## LTS-6 Loads
Pole |  |  |  |  | POLE AT BASE |  |  |  |  | LTS-6 Wind | [5 empty] | Material Properties |  |  |  |  | lateral BPallow | 200 | psf/ft |  | IBC 2015, Table 1806.2, Presumptive Load-Bearing Values
Pole height | A | 30 | ft |  | Area | centroid |  |  |  |  | α | 9.5 |  |  |  | Steel density | wsteel | 490 | pcf |  |  | 1400 | psf at unconstrained depth
|  | 360 | in |  | in2 | in |  |  |  |  | zg | 900 | ft |  |  | Steel modulus of elasticity | E | 29000000 | psi |  |  | 1000 | psf at constrained depth
Luminaire rise | N | 3 | ft |  | 378 | 120 |  |  |  | Gust factor | G | 1.14 | - |  |  | Pole steel yield strength | fy,pole | 55000 | psi |  | b | 2 | ft |  | City of San Jose
|  | 36 | in |  | 378 | 120 |  |  |  | Basic wind speed | V | 85 | mph |  |  | Anchor bolt steel yield strength | fy,bolt | 55000 | psi |  | restrained condition: | unrestrained
Projected luminaire length | M | 8 | ft |  | 1368 | 180 |  |  |  | Imp. factor | Ir | 1 |  |  |  | Steel yield strength | fy | 55000 | psi
|  | 96 | in |  | 2124 | 158.6441 |  |  |  | Vel. conv. factor | Cv | 1 | [8 empty] | 1807.3.2.1 Nonconstrained
Total height | P | 30 | ft | [8 empty] | (50 yr return period) |  |  |  | CIDH conc. comp. strength | f'c | 3625 | psi |  | P | 778.1464 | lb
|  | 360 | in | POLE AT DISCONNECT HOLE | [11 empty] | Concrete density | wc | 150 | pcf |  | h | 15.8289 | ft
Pole outer diameter at base |  | 0.66667 | ft |  | Area | centroid | Height |  |  | Centroid eqp. ht. | z | 15.8289 | ft |  |  | Reinf. steel yield strength | fy,CIDH | 60000 | psi |  | Ph | 12317.2011 | ft-lb
|  | 8 | in |  | in2 | in | 8.9742 | ft | [7 empty] | Aluminum density | walum | 169 | pcf |  | Mg | 12626.2073 | ft-lb
Pole outer diameter at top | ODpole | 0.31667 | ft |  | 185.676 | 191.7933 | 107.69 | in |  | ice thickness |  | 0 | in
|  | 3.8 | in |  | 185.676 | 191.7933 | [9 empty] | TIA-222 Wind Pressure |  |  |  |  | S1 | 466.6667 | psf
Pole thickness | tpole | 0.1196 | in | Possibly use 0.1233 for Galvanized Steel | 958.778 | 233.845 | [9 empty] | Exposure category |  | C |  |  | Anc | 1.9509 | ft
Pole cross-sectional area | Apole | 2.9609 | in2 |  | 1330.13 | 222.1048
|  | 0.020562 | ft2 | [13 empty] | zg | 900 | ft |  | dtest | 7 | ft
Pole wind area at base | Apole,w | 2124 | in2 | POLE AT SMART METER HOLE | [12 empty] | α | 9.5 | - |  | dres | 6.8586 | ft
|  | 14.75 | ft2 |  | Area | centroid | Height | [9 empty] | Kz,min | 0.85 | -
Pole wind area centroid x | xpole | 0 | ft |  | in2 | in | 10.1667 | ft | [8 empty] | Ke | 1 | - |  | 1807.3.2.2 Constrained
|  | 0 | in |  | 165.2117 | 201.3333 | 122 | in | [12 empty] | dconstr | 5 | ft
Pole wind area centroid z at base | zpole | 13.2203 | ft |  | 165.2117 | 201.3333 | [9 empty] | Topographic factor | Kzt | 1 | - |  | S3 | 1000 | psf
|  | 158.6441 | in |  | 904.4 | 241 | [9 empty] | Wind direction prob. fact. | Kd | 0.95 | - |  | d | 5.1798 | ft
Pole wind area at bottom hole | Apole,bh | 1330.13 | in2 |  | 1234.8233 | 230.3857 | [9 empty] | Basic wind speed | V | 85 | mph
|  | 9.237 | ft2
Pole wind area centroid z at bot. hole | zpole,bh | 18.5087 | ft | POLE AT ANTENNA HOLE | [11 empty] | Structure class |  | II
|  | 222.1048 | in |  | Area | centroid | Height | [8 empty] | Importance factor | I | 1 | -
Pole wind area at middle hole | Apole,mh | 1234.8233 | in2 |  | in2 | in | 24.8333 | ft | [7 empty] | Gust effect factor | Gh | 1.1 | -
|  | 8.5752 | ft2 |  | 11.2117 | 318.6667 | 298 | in
Pole wind area centroid z at mid. hole | zpole,mh | 19.1988 | ft |  | 11.2117 | 318.6667
|  | 230.3857 | in |  | 235.6 | 329
Pole wind area at top hole | Apole,th | 258.0233 | in2 |  | 258.0233 | 328.102
|  | 1.7918 | ft2
Pole wind area centroid z at top hole | zpole,th | 27.3418 | ft
|  | 328.102 | in
Pole weight | DLpole | 302.2624 | lb
Mast Arm
Mast arm length | Larm | 8.755 | ft
|  | 105.06 | in
Mast arm angle | θ | 0.35877 | rad
|  | 20.556 | °
Mast arm outer diameter | ODarm | 0.19792 | ft
|  | 2.375 | in
Mast arm thickness | tarm | 0.1875 | in
Mast arm cross-sectional area | Aarm | 1.2885 | in2
|  | 0.0089482 | ft2
Mast arm normal wind area | Aarm,w | 279.2916 | in2
|  | 1.9395 | ft2
Mast arm transverse wind area | Aarm,w | 249.5175 | in2
|  | 1.7328 | ft2
Mast arm wind area centroid x | xarm | 4 | ft
|  | 48 | in
Mast arm wind area centroid z | zarm | 30.96 | ft
|  | 371.52 | in
Mast arm moment arm at grade | armW,trans,grade | 14.3083 | ft
|  | 171.7 | in
Mast arm moment arm at bottom hole | armW,trans,bot | 10.68 | ft
|  | 128.16 | in
Mast arm moment arm at middle hole | armW,trans,mid | 8.515 | ft
|  | 102.18 | in
Mast arm moment arm at top hole | armW,trans,top | 8.0758 | ft
|  | 96.91 | in
Mast arm weight | DLarm | 42.2262 | lb
Luminaire
Luminaire length | Llum | 2.7583 | ft
|  | 33.1 | in
Luminaire width | blum | 0.88333 | ft
|  | 10.6 | in
Luminaire depth | dlum | 0.39167 | ft
|  | 4.7 | in
Luminaire wind area | Alum,w | 1.0803 | ft2
|  | 155.57 | in2
Luminaire wind area centroid x | xlum | 9.3792 | ft
|  | 112.55 | in
Luminaire wind area centroid z | zlum | 31.5833 | ft
|  | 379 | in
Luminaire weight | Wlum | 30.25 | lb
Sign (banner)
bottom of sign height | heightbottom | 16.0833 | ft
|  | 193 | in
thickness | tsign | 0.01 | in
|  | 0.00083333 | ft
width | bsign | 7.5 | in
|  | 0.625 | ft
length | Lsign | 84 | in
|  | 7 | ft
weight | DLsign | 0.61615 | lb
normal wind area | Asign,wn | 4.375 | ft2
transverse wind area | Asign,wt | 0.0058333 | ft2
centroid of sign x | xsign | 6.3792 | in
|  | 0.5316 | ft
centroid of sign z | zsign | 235 | in
|  | 19.5833 | ft
pole area behind sign | A sign,pole | 2.9167 | ft2
Smart Meter
bottom of smart meter height | heightbottom | 10 | ft
|  | 120 | in
thickness | tmeter | 4.5 | in
|  | 0.375 | ft
width | bmeter | 4.5 | in
|  | 0.375 | ft
length | Lmeter | 3 | in
|  | 0.25 | ft
weight | DLmeter | 5 | lb
normal wind area | Ameter,wn | 0.09375 | ft2
transverse wind area | Ameter,wt | 0.09375 | ft2
centroid of disconnect x | xmeter | 5.5412 | in
|  | 0.46177 | ft
centroid of disconnect z | zmeter | 121.5 | in
|  | 10.125 | ft
pole area behind smart meter | A meter,pole | 0.13714 | ft2
Radio/Antenna (1)
bottom of radio height | heightbottom | 24.5 | ft
|  | 294 | in
bracket thickness | tbracket | 4 | in
|  | 0.33333 | ft
bracket width | bbracket | 6.1 | in
|  | 0.50833 | ft
bracket length | Lbracket | 5.3 | in
|  | 0.44167 | ft
thickness | tradio | 5 | in
|  | 0.41667 | ft
width | bradio | 8 | in
|  | 0.66667 | ft
length | Lradio | 21 | in
|  | 1.75 | ft
weight | DLradio | 50 | lb
normal wind area | Aradio,wn | 1.1667 | ft2 | note: will need to update/double check when ϴ differs from 0 degrees
transverse wind area | Aradio,wt | 0.72917 | ft2 | note: will need to update/double check when ϴ differs from 0 degrees
centroid of radio shield x | xradio | 8.7237 | in
|  | 0.72698 | ft
centroid of radio shield z | zradio | 304.5 | in
|  | 25.375 | ft
angle | ϴ | 0 | degrees
pole area behind radio/antenna | A radio,pole | 0.64859 | ft2
Disconnect
top of disconnect height | heighttop | 10 | ft
|  | 120 | in
thickness | tdiscon | 3.75 | in
|  | 0.3125 | ft
width | bdiscon | 6.38 | in
|  | 0.53167 | ft
length | Ldiscon | 10.81 | in
|  | 0.90083 | ft
weight | DLdiscon | 6 | lb
normal wind area | Adiscon,wn | 0.47894 | ft2
transverse wind area | Adiscon,wt | 0.28151 | ft2
centroid of disconnect x | xdiscon | 5.2065 | in
|  | 0.43388 | ft
centroid of disconnect z | zdiscon | 114.595 | in
|  | 9.5496 | ft
pole area behind disconnect | A discon,pole | 0.50019 | ft2
Radio/Antenna (2)
bottom of radio height | heightbottom | 24.5 | ft
|  | 294 | in
thickness | tradio | 5 | in
|  | 0.41667 | ft
width | bradio | 8 | in
|  | 0.66667 | ft
length | Lradio | 21 | in
|  | 1.75 | ft
weight | DLradio | 50 | lb
normal wind area | Aradio,wn | 1.2148 | ft2 | note: will need to update/double check when ϴ differs from 120 degrees
transverse wind area | Aradio,wt | 1.3749 | ft2 | note: will need to update/double check when ϴ differs from 120 degrees
centroid of radio shield x | xradio | 8.7237 | in
|  | 0.72698 | ft
centroid of radio shield z | zradio | 304.5 | in
|  | 25.375 | ft
angle | ϴ | 120 | degrees
pole area behind radio/antenna | A radio,pole | 0.64859 | ft2
transverse area blocked by radio/antenna | A radio,pole | 0.37566 | ft2 | note: will need to update/double check when ϴ differs from 120 degrees
Radio/Antenna (3)
bottom of radio height | heightbottom | 24.5 | ft
|  | 294 | in
thickness | tradio | 5 | in
|  | 0.41667 | ft
width | bradio | 8 | in
|  | 0.66667 | ft
length | Lradio | 21 | in
|  | 1.75 | ft
weight | DLradio | 50 | lb
normal wind area | Aradio,wn | 1.2148 | ft2 | note: will need to update/double check when ϴ differs from 240 degrees
transverse wind area | Aradio,wt | 1.3749 | ft2 | note: will need to update/double check when ϴ differs from 240 degrees
centroid of radio shield x | xradio | 8.7237 | in
|  | 0.72698 | ft
centroid of radio shield z | zradio | 304.5 | in
|  | 25.375 | ft
angle | ϴ | 240 | degrees
Sign (bottom)
bottom of sign height | heightbottom | 7 | ft
|  | 84 | in
thickness | tsign | 0.08 | in
|  | 0.0066667 | ft
width | bsign | 27 | in
|  | 2.25 | ft
length | Lsign | 59 | in
|  | 4.9167 | ft
weight | DLsign | 12.4638 | lb
normal wind area | Asign,wn | 11.0625 | ft2
transverse wind area | Asign,wt | 0.032778 | ft2
centroid of sign x | xsign | 16.8379 | in
|  | 1.4032 | ft
centroid of sign z | zsign | 113.5 | in
|  | 9.4583 | ft
pole area behind sign | A sign,pole | 1.6667 | ft2
Base Plate
Base plate square width | bbase | 0.95833 | ft
|  | 11.5 | in
Base plate thickness | tbase | 0.083333 | ft
|  | 1 | in
Base plate weight | DLbase | 37.5014 | lb
RC Pile
Pile diameter | bpile | 2 | ft
Pile embedment depth | dpile | 7 | ft
Pile gross section area | Ag,pile | 3.1416 | ft2
Pile weight | DLpile | 3298.6723 | lb | [22 empty] | 0 | in
[25 empty] | port hole at L = | 0 | ft
LTS-6 at base | Dead Load | Existing | Centroid | Centroid Offset Distance |  | Unfactored DL Moment |  | Wind Area |  | Depth |  | Shape | Exposure | Wind | Aspect Ratio L/b |  | CvVd |  | Drag Coefficient |  | Effective Projected Area |  | Unfact. Wind Force at grade |  | Unfact. Wind Moment at grade
| DL | or | above location | Normal | Trans. | Normal | Trans. | Normal | Trans. | Normal | Trans. |  | Coeff. | Pressure | Normal | Trans. | Normal | Trans. | Normal | Trans. | Normal | Trans. | Normal | Trans. | Normal | Trans.
| lb | Proposed | ft | ft | ft | ft-lb | ft-lb | ft2 | ft2 | ft | ft |  | Kz | psf |  |  |  |  | Cd | Cd | ft2 | ft2 | lb | lb | ft-lb | ft-lb
Pole | 302.2624 | E | 13.2203 | 0 | 0 | 0 | 0 | 11.862 | 14.3743 | 0.66667 | 0.66667 | Octag. | 0.86503 | 18.2395 | 45 | 45 | 56.6667 | 56.6667 | 1.2 | 1.2 | 14.2345 | 17.2492 | 259.6294 | 314.6169 | 3432.3882 | 4159.3416
Luminaire | 30.25 | E | 31.5833 | 0 | 9.3792 | 0 | 283.7198 | 1.0803 | 0.34597 | 0.88333 | 2.7583 | Flat | 0.99295 | 20.9367 | 7.0426 | 2.2553 | 75.0833 | 234.4583 | 1.2 | 1.2 | 1.2964 | 0.41517 | 27.1427 | 8.6922 | 857.2567 | 274.5293
Mast Arm | 42.2262 | E | 30.96 | 0 | 4 | 0 | 168.9047 | 1.9395 | 1.7328 | 0.19792 | 0.19792 | Round | 0.98879 | 20.849 | 44.2358 | 1 | 16.8229 | 16.8229 | 1.1 | 1.1 | 2.1335 | 1.906 | 44.4809 | 39.739 | 1377.1295 | 568.5989
Radio/Antenna (2) | 50 | P | 25.375 | 0 | 0.72698 | 0 | 36.349 | 1.2148 | 1.3749 | 0.66667 | 0.41667 | Flat | 0.94823 | 19.9939 | 4.2 | 0.38095 | 56.6667 | 35.4167 | 1.2 | 1.2 | 1.4578 | 1.6499 | 29.1465 | 32.9886 | 739.5935 | 837.0866
Radio/Antenna (3) | 50 | P | 25.375 | 0 | 0.72698 | 0 | 36.349 | 1.2148 | 1.3749 | 0.66667 | 0.41667 | Flat | 0.94823 | 19.9939 | 0.38095 | 4.2 | 56.6667 | 35.4167 | 1.2 | 1.2 | 1.4578 | 1.6499 | 29.1465 | 32.9886 | 739.5935 | 837.0866
Sign (bottom) | 12.4638 | E | 9.4583 | 1.4032 | 0 | 17.4886 | 0 | 11.0625 | 0.032778 | 0.0066667 | 2.25 | Flat | 0.86503 | 18.2395 | 2.1852 | 737.5 | 0.56667 | 191.25 | 1.2 | 1.2 | 13.275 | 0.039333 | 242.1294 | 0.71742 | 2290.1403 | 6.7856
Sign (banner) | 0.61615 | E | 19.5833 | 0 | 0.5316 | 0 | 0.32754 | 0.0058333 | 4.375 | 0.00083333 | 0.625 | Flat | 0.8979 | 18.9325 | 11.2 | 8400 | 0.070833 | 53.125 | 1.2 | 1.2 | 0.007 | 5.25 | 0.13253 | 99.3959 | 2.5953 | 1946.5026
Smart Meter | 5 | P | 10.125 | 0.46177 | 0 | 2.3089 | 0 | 0.09375 | 0.09375 | 0.46177 | 0.46177 | Flat | 0.86503 | 18.2395 | 0.66667 | 0.66667 | 39.2505 | 39.2505 | 1.2 | 1.2 | 0.1125 | 0.1125 | 2.0519 | 2.0519 | 20.7759 | 20.7759
Radio/Antenna (1) | 50 | P | 25.375 | 0.72698 | 0 | 36.349 | 0 | 1.1667 | 0.72917 | 0.41667 | 0.66667 | Flat | 0.94823 | 19.9939 | 2.625 | 4.2 | 35.4167 | 56.6667 | 1.2 | 1.2 | 1.4 | 0.875 | 27.9915 | 17.4947 | 710.2831 | 443.9269
Disconnect | 6 | P | 9.5496 | 0.43388 | 0 | 2.6033 | 0 | 0.47894 | 0.28151 | 0.3125 | 0.53167 | Flat | 0.86503 | 18.2395 | 1.6944 | 2.8827 | 26.5625 | 45.1917 | 1.2 | 1.2 | 0.57473 | 0.33781 | 10.4828 | 6.1615 | 100.1065 | 58.8401
[26 empty] | 107.69 | in
[25 empty] | port hole at L = | 8.9742 | ft
LTS-6 at disconnect hole | Dead Load | Existing | Centroid | Centroid Offset Distance |  | Unfactored DL Moment |  | Wind Area |  | Depth |  | Shape | Exposure | Wind | Aspect Ratio L/b |  | CvVd |  | Drag Coefficient |  | Effective Projected Area |  | Unfact. Wind Force at bottom hole |  | Unfact. Wind Moment at bottom hole
| DL | or | above location | Normal | Trans. | Normal | Trans. | Normal | Trans. | Normal | Trans. |  | Coeff. | Pressure | Normal | Trans. | Normal | Trans. | Normal | Trans. | Normal | Trans. | Normal | Trans. | Normal | Trans.
| lb | Proposed | ft | ft | ft | ft-lb | ft-lb | ft2 | ft2 | ft | ft |  | Kz | psf |  |  |  |  | Cd | Cd | ft2 | ft2 | lb | lb | ft-lb | ft-lb
Pole | 302.2624 | E | 18.5087 | 0 | 0 | 0 | 0 | 6.824 | 9.237 | 0.66667 | 0.66667 | Octag. | 0.86503 | 18.2395 | 45 | 45 | 56.6667 | 56.6667 | 1.2 | 1.2 | 8.1888 | 11.0844 | 149.3599 | 202.1742 | 2764.4632 | 3741.989
Luminaire | 30.25 | E | 22.6092 | 0 | 9.3792 | 0 | 283.7198 | 1.0803 | 0.34597 | 0.88333 | 2.7583 | Flat | 0.99295 | 20.9367 | 7.0426 | 2.2553 | 75.0833 | 234.4583 | 1.2 | 1.2 | 1.2964 | 0.41517 | 27.1427 | 8.6922 | 613.6736 | 196.5239
Mast Arm | 42.2262 | E | 21.9858 | 0 | 4 | 0 | 168.9047 | 1.9395 | 1.7328 | 0.19792 | 0.19792 | Round | 0.98879 | 20.849 | 44.2358 | 1 | 16.8229 | 16.8229 | 1.1 | 1.1 | 2.1335 | 1.906 | 44.4809 | 39.739 | 977.9503 | 424.4126
Radio/Antenna (2) | 50 | P | 16.4008 | 0 | 0.72698 | 0 | 36.349 | 1.2148 | 1.3749 | 0.66667 | 0.41667 | Flat | 0.86503 | 18.2395 | 4.2 | 0.38095 | 56.6667 | 35.4167 | 1.2 | 1.2 | 1.4578 | 1.6499 | 26.589 | 30.094 | 436.0824 | 493.5667
Radio/Antenna (3) | 50 | P | 16.4008 | 0.72698 | 0 | 36.349 | 0 | 1.2148 | 1.3749 | 0.41667 | 0.66667 | Flat | 0.86503 | 18.2395 | 0.38095 | 4.2 | 35.4167 | 56.6667 | 1.2 | 1.2 | 1.4578 | 1.6499 | 26.589 | 30.094 | 436.0824 | 493.5667
Sign (bottom) | 12.4638 | E | 0.48417 | 0 | 1.4032 | 0 | 17.4886 | 11.0625 | 0.032778 | 0.0066667 | 2.25 | Flat | 0.86503 | 18.2395 | 2.1852 | 737.5 | 0.56667 | 191.25 | 1.19 | 1.3 | 13.1644 | 0.042611 | 240.1116 | 0.77721 | 116.254 | 0.3763
Sign (banner) | 0.61615 | P | 0 | 0 | 7.5 | 0 | 4.6211 | 0 | 0 | 0.00083333 | 0.00083333 | Round | 0.8979 | 18.9325 | 6438 | 6438 | 0.070833 | 0.070833 | 4029.7743 | 4029.7743 | 0 | 0 | 0 | 0 | 0 | 0
Smart Meter | 5 | P | 1.1508 | 0.46177 | 0 | 2.3089 | 0 | 4.6754 | 4.6754 | 0.46177 | 0.46177 | Round | 0.86503 | 18.2395 | 21.9265 | 21.9265 | 39.2505 | 39.2505 | 1.2 | 1.2 | 5.6105 | 5.6105 | 102.333 | 102.333 | 117.7682 | 117.7682
Radio/Antenna (1) | 50 | P | 16.4008 | 0.72698 | 0 | 36.349 | 0 | 1.1667 | 0.72917 | 0.41667 | 0.66667 | Flat | 0.94823 | 19.9939 | 2.625 | 4.2 | 35.4167 | 56.6667 | 1.2 | 1.2 | 1.4 | 0.875 | 27.9915 | 17.4947 | 459.0831 | 286.9269
Disconnect | 6 | P | 0.57542 | 0.43388 | 0 | 2.6033 | 0 | 0.47894 | 0.28151 | 0.3125 | 0.53167 | Flat | 0.86503 | 18.2395 | 1.6944 | 2.8827 | 26.5625 | 45.1917 | 1.2 | 1.2 | 0.57473 | 0.33781 | 10.4828 | 6.1615 | 6.032 | 3.5454
[26 empty] | 122 | in
[25 empty] | port hole at L = | 10.1667 | ft
LTS-6 at smart meter hole | Dead Load | Existing | Centroid | Centroid Offset Distance |  | Unfactored DL Moment |  | Wind Area |  | Depth |  | Shape | Exposure | Wind | Aspect Ratio L/b |  | CvVd |  | Drag Coefficient |  | Effective Projected Area |  | Unfact. Wind Force at bottom hole |  | Unfact. Wind Moment at middle hole
| DL | or | above location | Normal | Trans. | Normal | Trans. | Normal | Trans. | Normal | Trans. |  | Coeff. | Pressure | Normal | Trans. | Normal | Trans. | Normal | Trans. | Normal | Trans. | Normal | Trans. | Normal | Trans.
| lb | Proposed | ft | ft | ft | ft-lb | ft-lb | ft2 | ft2 | ft | ft |  | Kz | psf |  |  |  |  | Cd | Cd | ft2 | ft2 | lb | lb | ft-lb | ft-lb
Pole | 302.2624 | E | 19.1988 | 0 | 0 | 0 | 0 | 6.6128 | 8.5752 | 0.66667 | 0.66667 | Octag. | 0.86503 | 18.2395 | 45 | 45 | 56.6667 | 56.6667 | 1.2 | 1.2 | 7.9353 | 10.2902 | 144.7362 | 187.688 | 2778.762 | 3603.386
Luminaire | 30.25 | E | 21.4167 | 0 | 9.3792 | 0 | 283.7198 | 1.0803 | 0.34597 | 0.88333 | 2.7583 | Flat | 0.99295 | 20.9367 | 7.0426 | 2.2553 | 75.0833 | 234.4583 | 1.2 | 1.2 | 1.2964 | 0.41517 | 27.1427 | 8.6922 | 581.306 | 186.1584
Mast Arm | 42.2262 | E | 20.7933 | 0 | 4 | 0 | 168.9047 | 1.9395 | 1.7328 | 0.19792 | 0.19792 | Round | 0.98879 | 20.849 | 44.2358 | 1 | 16.8229 | 16.8229 | 1.1 | 1.1 | 2.1335 | 1.906 | 44.4809 | 39.739 | 924.9067 | 338.3776
Radio/Antenna (2) | 50 | P | 15.2083 | 0 | 0.72698 | 0 | 36.349 | 1.2148 | 1.3749 | 0.66667 | 0.41667 | Flat | 0.86503 | 18.2395 | 4.2 | 0.38095 | 56.6667 | 35.4167 | 1.3 | 1.2 | 1.5793 | 1.6499 | 28.8048 | 30.094 | 438.0729 | 457.6796
Radio/Antenna (3) | 50 | P | 15.2083 | 0.72698 | 0 | 36.349 | 0 | 1.2148 | 1.3749 | 0.41667 | 0.66667 | Flat | 0.86503 | 18.2395 | 0.38095 | 4.2 | 35.4167 | 56.6667 | 1.2 | 1.3 | 1.4578 | 1.7874 | 26.589 | 32.6018 | 404.3749 | 495.8196
Sign (bottom) | 12.4638 | E | 0 | 0 | 1.4032 | 0 | 17.4886 | 0 | 0 | 0.0066667 | 2.25 | Flat | 0.86503 | 18.2395 | 2.1852 | 737.5 | 0.56667 | 191.25 | 1.19 | 1.3 | 0 | 0 | 0 | 0 | 0 | 0
Sign (banner) | 0.61615 | P | 0 | 0 | 7.5 | 0 | 4.6211 | 0 | 0 | 0.00083333 | 0.00083333 | Round | 0.8979 | 18.9325 | 6438 | 6438 | 0.070833 | 0.070833 | 4029.7743 | 4029.7743 | 0 | 0 | 0 | 0 | 0 | 0
Smart Meter | 5 | P | 0 | 0.46177 | 0 | 2.3089 | 0 | 0 | 0 | 0.46177 | 0.46177 | Round | 0.86503 | 18.2395 | 21.9265 | 21.9265 | 39.2505 | 39.2505 | 1.0929 | 1.0929 | 0 | 0 | 0 | 0 | 0 | 0
Radio/Antenna (1) | 50 | P | 15.2083 | 0.72698 | 0 | 36.349 | 0 | 1.1667 | 0.72917 | 0.41667 | 0.66667 | Flat | 0.94823 | 19.9939 | 2.625 | 4.2 | 35.4167 | 56.6667 | 1.7 | 1.7 | 1.9833 | 1.2396 | 39.6546 | 24.7841 | 603.0797 | 376.9248
Disconnect | 6 | P | 0 | 0.43388 | 0 | 2.6033 | 0 | 0 | 0 | 0.3125 | 0.53167 | Flat | 0.86503 | 18.2395 | 1.6944 | 2.8827 | 26.5625 | 45.1917 | 1.2 | 1.2 | 0 | 0 | 0 | 0 | 0 | 0
[26 empty] | 298 | in
[25 empty] | port hole at L = | 24.8333 | ft
LTS-6 at antenna hole | Dead Load | Existing | Centroid | Centroid Offset Distance |  | Unfactored DL Moment |  | Wind Area |  | Depth |  | Shape | Exposure | Wind | Aspect Ratio L/b |  | CvVd |  | Drag Coefficient |  | Effective Projected Area |  | Unfact. Wind Force at bottom hole |  | Unfact. Wind Moment at middle hole
| DL | or | above location | Normal | Trans. | Normal | Trans. | Normal | Trans. | Normal | Trans. |  | Coeff. | Pressure | Normal | Trans. | Normal | Trans. | Normal | Trans. | Normal | Trans. | Normal | Trans. | Normal | Trans.
| lb | Proposed | ft | ft | ft | ft-lb | ft-lb | ft2 | ft2 | ft | ft |  | Kz | psf |  |  |  |  | Cd | Cd | ft2 | ft2 | lb | lb | ft-lb | ft-lb
Pole | 302.2624 | E | 27.3418 | 0 | 0 | 0 | 0 | 1.0027 | 1.7918 | 0.66667 | 0.66667 | Octag. | 0.86503 | 18.2395 | 45 | 45 | 56.6667 | 56.6667 | 1.2 | 1.2 | 1.2033 | 2.1502 | 21.9471 | 39.2185 | 600.0746 | 1072.3049
Luminaire | 30.25 | E | 6.75 | 0 | 9.3792 | 0 | 283.7198 | 1.0803 | 0.34597 | 0.88333 | 2.7583 | Flat | 0.99295 | 20.9367 | 7.0426 | 2.2553 | 75.0833 | 234.4583 | 1.2 | 1.2 | 1.2964 | 0.41517 | 27.1427 | 8.6922 | 183.2132 | 58.6725
Mast Arm | 42.2262 | E | 6.1267 | 0 | 4 | 0 | 168.9047 | 1.9395 | 1.7328 | 0.19792 | 0.19792 | Round | 0.98879 | 20.849 | 44.2358 | 1 | 16.8229 | 16.8229 | 1.1 | 1.1 | 2.1335 | 1.906 | 44.4809 | 39.739 | 272.5198 | 320.9256
Radio/Antenna (2) | 50 | P | 0.54167 | 0 | 0.72698 | 0 | 36.349 | 1.2148 | 1.3749 | 0.66667 | 0.41667 | Flat | 0.98879 | 20.849 | 4.2 | 0.38095 | 56.6667 | 35.4167 | 1.3 | 1.2 | 1.5793 | 1.6499 | 32.9259 | 34.3995 | 17.8349 | 18.6331
Radio/Antenna (3) | 50 | P | 0.54167 | 0.72698 | 0 | 36.349 | 0 | 1.2148 | 1.3749 | 0.41667 | 0.66667 | Flat | 0.98879 | 20.849 | 0.38095 | 4.2 | 35.4167 | 56.6667 | 1.2 | 1.3 | 1.4578 | 1.7874 | 30.3931 | 37.2662 | 16.4629 | 20.1858
Sign (bottom) | 12.4638 | E | 0 | 0 | 1.4032 | 0 | 17.4886 | 0 | 0 | 0.0066667 | 2.25 | Flat | 0.86503 | 18.2395 | 2.1852 | 737.5 | 0.56667 | 191.25 | 1.19 | 1.3 | 0 | 0 | 0 | 0 | 0 | 0
Sign (banner) | 2.9167 | P | 0 | 0 | 7.5 | 0 | 4.6211 | 0 | 0 | 0.00083333 | 0.00083333 | Round | 0.8979 | 18.9325 | 6438 | 6438 | 0.070833 | 0.070833 | 4029.7743 | 4029.7743 | 0 | 0 | 0 | 0 | 0 | 0
Smart Meter | 5 | P | 0 | 0.46177 | 0 | 2.3089 | 0 | 0 | 0 | 0.46177 | 0.46177 | Round | 0.86503 | 18.2395 | 21.9265 | 21.9265 | 39.2505 | 39.2505 | 1.0929 | 1.0929 | 0 | 0 | 0 | 0 | 0 | 0
Radio/Antenna (1) | 50 | P | 0.54167 | 0.72698 | 0 | 36.349 | 0 | 1.1667 | 0.72917 | 0.41667 | 0.66667 | Flat | 0.94823 | 19.9939 | 2.625 | 4.2 | 35.4167 | 56.6667 | 1.7 | 1.7 | 1.9833 | 1.2396 | 39.6546 | 24.7841 | 21.4796 | 13.4247
Disconnect | 6 | P | 0 | 0.43388 | 0 | 2.6033 | 0 | 0 | 0 | 0.3125 | 0.53167 | Flat | 0.86503 | 18.2395 | 1.6944 | 2.8827 | 26.5625 | 45.1917 | 1.2 | 1.2 | 0 | 0 | 0 | 0 | 0 | 0
TIA-222-H | Dead Load | Existing | Centroid | Centroid Offset Distance |  | Unfactored DL Moment |  | Wind Area |  | Depth |  | Shape | Exposure | Wind | Aspect Ratio L/b |  | Flow Factor C |  | Force Coefficient |  | Effective Projected Area |  | Unfact. Wind Force |  | Unfact. Wind Moment at grade
| DL | or | AGL | Normal | Trans. | Normal | Trans. | Normal | Trans. | Normal | Trans. |  | Coeff. | Pressure | Normal | Trans. | Normal | Trans. | Normal | Trans. | Normal | Trans. | Normal | Trans. | Normal | Trans.
| lb | Proposed | ft | ft | ft | ft-lb | ft-lb | ft2 | ft2 | ft | ft |  | Kz | psf |  |  |  |  | Ca | Ca | ft2 | ft2 | lb | lb | ft-lb | ft-lb
Pole | 302.2624 | E | 13.2203 | 0 | 0 | 0 | 0 | 11.98 | 14.75 | 0.66667 | 0.66667 | Octag. | 0.85 | 14.9355 | 45 | 45 | 52.2441 | 52.2441 | 1.2 | 1.2 | 14.376 | 17.7 | 214.713 | 264.3587 | 2838.5791 | 3494.9117
Luminaire | 30.25 | E | 31.5833 | 0 | 9.3792 | 0 | 283.7198 | 1.0803 | 0.34597 | 0.88333 | 2.7583 | Flat | 0.99295 | 17.4473 | 7.0426 | 2.2553 | 74.818 | 233.6299 | 1.4014 | 1.2 | 1.514 | 0.41517 | 26.4155 | 7.2435 | 834.2884 | 228.7744
Mast Arm | 42.2262 | E | 30.96 | 0 | 4 | 0 | 168.9047 | 1.9395 | 1.7328 | 0.19792 | 0.19792 | Round | 0.98879 | 17.3742 | 44.2358 | 1 | 16.7283 | 16.7283 | 1.2 | 0.7 | 2.3274 | 1.2129 | 40.4372 | 21.0737 | 1251.9359 | 301.5297
Radio/Antenna (2) | 50 | P | 25.375 | 0 | 0.72698 | 0 | 36.349 | 1.2148 | 1.3749 | 0.66667 | 0.41667 | Flat | 0.94823 | 16.6616 | 4.2 | 0.38095 | 56.6667 | 35.4167 | 1.3 | 1.2 | 1.5793 | 1.6499 | 26.3129 | 27.4905 | 667.6886 | 697.5722
Radio/Antenna (3) | 50 | P | 25.375 | 0.72698 | 0 | 36.349 | 0 | 1.2148 | 1.3749 | 0.41667 | 0.66667 | Flat | 0.94823 | 16.6616 | 0.38095 | 4.2 | 35.4167 | 56.6667 | 1.2 | 1.3 | 1.4578 | 1.7874 | 24.2888 | 29.7814 | 616.3279 | 755.7032
Sign (bottom) | 12.4638 | E | 9.4583 | 0 | 1.4032 | 0 | 17.4886 | 11.0625 | 0.032778 | 0.0066667 | 2.25 | Flat | 0.85 | 14.9355 | 2.1852 | 737.5 | 0.52244 | 176.3238 | 1.2 | 2 | 13.275 | 0.065556 | 198.269 | 0.97911 | 1875.2946 | 9.2607
Sign (banner) | 2.9167 | P | 7 | 0 | 7.5 | 0 | 21.875 | 193 | 193 | 0.00083333 | 0.00083333 | Round | 0.85 | 14.9355 | 6438 | 6438 | 0.065305 | 0.065305 | 0.6 | 0.6 | 115.8 | 115.8 | 1729.5332 | 1729.5332 | 12106.7325 | 12106.7325
Smart Meter | 5 | P | 10.125 | 0.46177 | 0 | 2.3089 | 0 | 4.6754 | 4.6754 | 0.46177 | 0.46177 | Round | 0.85 | 14.9355 | 21.9265 | 21.9265 | 36.1872 | 36.1872 | 1.0097 | 1.0097 | 4.7209 | 4.7209 | 70.5096 | 70.5096 | 713.9092 | 713.9092
Radio/Antenna (1) | 50 | P | 25.375 | 0.72698 | 0 | 36.349 | 0 | 1.1667 | 0.72917 | 0.41667 | 0.66667 | Flat | 0.94823 | 16.6616 | 2.625 | 4.2 | 34.4878 | 55.1804 | 1.2056 | 1.2756 | 1.4065 | 0.93009 | 23.4342 | 15.4968 | 594.6428 | 393.2316
Disconnect | 6 | P | 9.5496 | 0.43388 | 0 | 2.6033 | 0 | 0.47894 | 0.28151 | 0.3125 | 0.53167 | Flat | 0.85 | 14.9355 | 1.6944 | 2.8827 | 24.4894 | 41.6647 | 1.2 | 1.217 | 0.57473 | 0.3426 | 8.5839 | 5.1169 | 81.9728 | 48.8644
Load Patterns | [12 empty] | aspect ratio |  | 2.5 | 7 | 25
Structure dead load | DLsuper | 548.8185 | lb | [9 empty] | flat |  | 1.2 | 1.4 | 2
Structure dead load with CIDH | DLsuper + DLsub | 3847.4908 | lb | [9 empty] | round | 32 | 0.7 | 0.8 | 1.2
Dead load normal moment | MDL,N | 58.7497 | ft-lb | [10 empty] | 32<C≤64 | 3.76/C^0.485 | 3.37/C^0.415 | 38.4/C
Dead load transverse moment | MDL,T | 525.6499 | ft-lb | [10 empty] | 64 | 0.5 | 0.6 | 0.6
Total normal wind shear | VW,N | 672.3342 | 655.0805 | 311.4082 | 196.5443 | lb | [8 empty] | equipment? | yes
Total normal wind moment | MW,N | 10269.8626 | 5927.3891 | 5730.5022 | 1111.5849 | ft-lb | [8 empty] | resultant point of load application | 15.8289 | ft
[15 empty] | structure code: | AASHTO LTS-6
Transverse wind compression | PW,Trans | 37.2088 | 37.2088 | 37.2088 | 37.2088 | lb
Total transverse wind shear | VW,Trans | 529.0611 | 411.7741 | 297.8135 | 158.3138 | lb
Total transverse wind moment | MW,Trans | 9153.4742 | 5758.6757 | 5458.346 | 1504.1466 | ft-lb
| DL | Wnormal | Wtrans
Load Case 1 | 1 | 1 | 0.2
Load Case 2 | 1 | 0.6 | 0.3
ASD Load Combinations at base (Group II)
|  | Dead | Normal Wind | Trans. Wind | Load Case 1 | Load Case 2
ASD Axial Demand |  | 548.8185 | 0 | 37.2088 | 556.2602 | 559.9811 | lb
ASD Shear Demand |  | 0 | 672.3342 | 529.0611 | 778.1464 | 562.1188 | lb
ASD Moment Demand |  | 525.6499 | 10269.8626 | 9153.4742 | 12626.2073 | 9433.6097 | ft-lb
ASD Load Combinations at bottom hole (Group II)
|  | Dead | Normal Wind | Trans. Wind | Load Case 1 | Load Case 2
ASD Axial Demand |  | 548.8185 | 0 | 37.2088 | 556.2602 | 559.9811 | lb
ASD Shear Demand |  | 0 | 655.0805 | 411.7741 | 737.4353 | 516.5805 | lb
ASD Moment Demand |  | 525.6499 | 5927.3891 | 5758.6757 | 7604.7742 | 5809.6861 | ft-lb
ASD Load Combinations at middle hole (Group II)
|  | Dead | Normal Wind | Trans. Wind | Load Case 1 | Load Case 2
ASD Axial Demand |  | 548.8185 | 0 | 37.2088 | 556.2602 | 559.9811 | lb
ASD Shear Demand |  | 0 | 311.4082 | 297.8135 | 370.9709 | 276.1889 | lb
ASD Moment Demand |  | 525.6499 | 5730.5022 | 5458.346 | 7347.8213 | 5601.455 | ft-lb
ASD Load Combinations at middle hole (Group II)
|  | Dead | Normal Wind | Trans. Wind | Load Case 1 | Load Case 2
ASD Axial Demand |  | 548.8185 | 0 | 37.2088 | 556.2602 | 559.9811 | lb
ASD Shear Demand |  | 0 | 196.5443 | 158.3138 | 228.2071 | 165.4207 | lb
ASD Moment Demand |  | 525.6499 | 1111.5849 | 1504.1466 | 1938.0642 | 1643.8449 | ft-lb
AASHTO Load Factor Design, 17th Edition
Load Factor | γ | 1.3
Dead load factor coefficient | βD | 0.75 | (max moment, min axial)
|  | 1 | (min. moment, max axial)
Wind load factor coefficient | βW | 1
Group II load factors | DL | Wnormal | Wtrans
Load Case 1 (Max. Moment) | 0.75 | 1 | 0.2
Load Case 2 (Max. Moment) | 0.75 | 0.6 | 0.3
Load Case 1 (Max. Axial) | 1 | 1 | 0.2
Load Case 2 (Max. Axial) | 1 | 0.6 | 0.3
Group II factored loads: | γ(βDDL + βWW)
Max Moment |  | Dead | Normal Wind | Trans. Wind | Load Case 1 | Load Case 2
LRFD Axial Demand | Pu | 548.8185 | 0 | 37.2088 | 544.7723 | 549.6094 | lb
LRFD Shear Demand | Vu | 0 | 672.3342 | 529.0611 | 1011.5903 | 730.7545 | lb
LRFD Moment Demand | Mu | 525.6499 | 10269.8626 | 9153.4742 | 16243.2333 | 12092.8564 | ft-lb
LRFD Torsional Demand | Tu
Max Axial
LRFD Axial Demand | Pu | 548.8185 | 0 | 37.2088 | 723.1383 | 727.9755 | lb
LRFD Shear Demand | Vu | 0 | 672.3342 | 529.0611 | 1011.5903 | 730.7545 | lb
LRFD Moment Demand | Mu | 525.6499 | 10269.8626 | 9153.4742 | 16414.0695 | 12263.6926 | ft-lb
LRFD Torsional Demand | Tu
Load eccentricity | e | 270.5707 | in

## Design Loading
Project: | CA_SJ_SANJOSE_AIRPORT_003
Design Loading on Highway Signs and Light Standards
Based on AASHTO LTS-6 | [6 empty] | Example Wind Load Analysis
Wind Load Derivation
Exposure category |  |  |  |  | C | - | LTS-6, C3.8.4
Exposure factor |  | α |  |  | 9.5 | - | LTS-6, C3.8.4
Exposure height |  | zg |  |  | 900 | ft | LTS-6, C3.8.4
Centroid of pole height |  | z |  |  | 13.2203 | ft
Exposure coefficient |  | Kz = 2.01(z/zg)2/α |  |  | 0.86503 | - | LTS-6, Eq. C3.8.4-1
Gust factor G |  | G |  |  | 1.14 | - | LTS-6, Sec. 3.8.5
Basic wind speed |  | V |  |  | 85 | mph | LTS-6, Fig. 3.8.3-1
Basic ice thickness |  |  |  |  | 0 | in | LTS-6, Fig. 3.7-1
Structure risk category |  | RC |  |  | II | -
Wind importance factor |  | Ir |  |  | 1 | - | LTS-6, Table 3.8.3-1
Velocity conversion factor |  | Cv |  |  | 1 | - | LTS-6, Table 3.8.3-1
Pole diameter at base |  | dbase |  |  | 8 | in | CSJ Detail E-15
Pole diameter at top |  | dtop |  |  | 3.8 | in | CSJ Detail E-15
Pole drag coefficient |  | Cd |  |  | 1.2 | - | LTS-6, Table 3.8.6-1 (Octagonal)
Pole wind area |  | Apole,tot |  |  | 14.75 | ft2
Pole normal wind area |  | Apole,N = Apole,tot - Apole,equip |  |  | 11.862 | ft2 | subtract pole area shaded by equip.
Wind pressure at pole centroid |  |  | qz = 0.00256KzGV2Ir |  | 18.2395 | psf
Normal design wind force on pole |  | Pw,N = qzCdApole,N |  |  | 259.6294 | lb | LTS-6, Eq. C3.8.1
Trans. design wind force on pole |  | Pw,T = qzCdApole,tot |  |  | 314.6169 | lb | LTS-6, Eq. C3.8.1
Moment arm from base |  | armw,pole |  |  | 13.2203 | ft
Normal wind moment at base |  | Mw,pole,N,base = Pw,Narmw,pole |  |  | 3432.3882 | lb-ft
Transverse wind moment at base |  | Mw,pole,T,base = Pw,Narmw,pole |  |  | 4159.3416 | lb-ft
Loads at | Dead Load | Existing | Centroid | Centroid Offset Distance |  | Unfactored DL Moment |  | Wind Area |  | Depth |  | Shape | Exposure
Base | DL | or | above location | Normal | Trans. | Normal | Trans. | Normal | Trans. | Normal | Trans. |  | Coeff.
| lb | Proposed | ft | ft | ft | ft-lb | ft-lb | ft2 | ft2 | ft | ft |  | Kz
Pole | 302.2624 | E | 13.2203 | 0 | 0 | 0 | 0 | 11.862 | 14.3743 | 0.66667 | 0.66667 | Octag. | 0.86503
Luminaire | 30.25 | E | 31.5833 | 0 | 9.3792 | 0 | 283.7198 | 1.0803 | 0.34597 | 0.88333 | 2.7583 | Flat | 0.99295
Mast Arm | 42.2262 | E | 30.96 | 0 | 4 | 0 | 168.9047 | 1.9395 | 1.7328 | 0.19792 | 0.19792 | Round | 0.98879
Radio/Antenna (2) | 50 | P | 25.375 | 0 | 0.72698 | 0 | 36.349 | 1.2148 | 1.3749 | 0.66667 | 0.41667 | Flat | 0.94823
Radio/Antenna (3) | 50 | P | 25.375 | 0 | 0.72698 | 0 | 36.349 | 1.2148 | 1.3749 | 0.66667 | 0.41667 | Flat | 0.94823
Sign (bottom) | 12.4638 | E | 9.4583 | 1.4032 | 0 | 17.4886 | 0 | 11.0625 | 0.032778 | 0.0066667 | 2.25 | Flat | 0.86503
Sign (banner) | 0.61615 | E | 19.5833 | 0 | 0.5316 | 0 | 0.32754 | 0.0058333 | 4.375 | 0.00083333 | 0.625 | Flat | 0.8979
Smart Meter | 5 | P | 10.125 | 0.46177 | 0 | 2.3089 | 0 | 0.09375 | 0.09375 | 0.46177 | 0.46177 | Flat | 0.86503
Radio/Antenna (1) | 50 | P | 25.375 | 0.72698 | 0 | 36.349 | 0 | 1.1667 | 0.72917 | 0.41667 | 0.66667 | Flat | 0.94823
Disconnect | 6 | P | 9.5496 | 0.43388 | 0 | 2.6033 | 0 | 0.47894 | 0.28151 | 0.3125 | 0.53167 | Flat | 0.86503
| Wind | Aspect Ratio L/b |  | CvVd |  | Drag Coefficient |  | Effective Projected Area |  | Wind Force |  | Wind Moment |  | port hole at L =
| Pressure | Normal | Trans. | Normal | Trans. | Normal | Trans. | Normal | Trans. | Normal | Trans. | Normal | Trans.
| psf |  |  |  |  | Cd | Cd | ft2 | ft2 | lb | lb | ft-lb | ft-lb
Pole | 18.2395 | 45 | 45 | 56.6667 | 56.6667 | 1.2 | 1.2 | 14.2345 | 17.2492 | 259.6294 | 314.6169 | 3432.3882 | 4159.3416
Luminaire | 20.9367 | 7.0426 | 2.2553 | 75.0833 | 234.4583 | 1.2 | 1.2 | 1.2964 | 0.41517 | 27.1427 | 8.6922 | 857.2567 | 274.5293
Mast Arm | 20.849 | 44.2358 | 1 | 16.8229 | 16.8229 | 1.1 | 1.1 | 2.1335 | 1.906 | 44.4809 | 39.739 | 1377.1295 | 568.5989
Radio/Antenna (2) | 19.9939 | 4.2 | 0.38095 | 56.6667 | 35.4167 | 1.2 | 1.2 | 1.4578 | 1.6499 | 29.1465 | 32.9886 | 739.5935 | 837.0866
Radio/Antenna (3) | 19.9939 | 0.38095 | 4.2 | 56.6667 | 35.4167 | 1.2 | 1.2 | 1.4578 | 1.6499 | 29.1465 | 32.9886 | 739.5935 | 837.0866
Sign (bottom) | 18.2395 | 2.1852 | 737.5 | 0.56667 | 191.25 | 1.2 | 1.2 | 13.275 | 0.039333 | 242.1294 | 0.71742 | 2290.1403 | 6.7856
Sign (banner) | 18.9325 | 11.2 | 8400 | 0.070833 | 53.125 | 1.2 | 1.2 | 0.007 | 5.25 | 0.13253 | 99.3959 | 2.5953 | 1946.5026
Smart Meter | 18.2395 | 0.66667 | 0.66667 | 39.2505 | 39.2505 | 1.2 | 1.2 | 0.1125 | 0.1125 | 2.0519 | 2.0519 | 20.7759 | 20.7759
Radio/Antenna (1) | 19.9939 | 2.625 | 4.2 | 35.4167 | 56.6667 | 1.2 | 1.2 | 1.4 | 0.875 | 27.9915 | 17.4947 | 710.2831 | 443.9269
Disconnect | 18.2395 | 1.6944 | 2.8827 | 26.5625 | 45.1917 | 1.2 | 1.2 | 0.57473 | 0.33781 | 10.4828 | 6.1615 | 100.1065 | 58.8401
Group Load Combinations (LTS-6 Table 3.4-1)
Group Load | Load Combo. | Percent of Allowable Stress
I | DL | 100
II | DL + W | 133
III | DL + Ice + ½W | 133
Design Loads for Vertical Supports (LTS-6 Sec. 3.9.3)
| DL | Wnormal | Wtrans
Load Case 1 | 1 | 1 | 0.2
Load Case 2 | 1 | 0.6 | 0.3
[5 empty] | Load Case 1 | Load Case 2
Compression demand on pole |  | Pa = PDL + (Pw,N + Pw,T) |  |  | 556.2602 | 559.9811 | lb | LTS-6, Group Load Combination II, Load Case 2 governs
Shear demand on pole at base |  | Vbase = VDL,base + (Vw,N,base + Vw,T,base) |  |  | 778.1464 | 562.1188 | lb | LTS-6, Group Load Combination II, Load Case 1 governs
Compression Demand on pole |  | Mbase = MDL,base + (Mw,N,base + Mw,T,base) |  |  | 12626.2073 | 9433.6097 | ft-lb | LTS-6, Group Load Combination II, Load Case 1 governs
Loads at | Dead Load | Existing | Centroid | Centroid Offset Distance |  | Unfactored DL Moment |  | Wind Area |  | Depth |  | Shape | Exposure
Disconnect Port Hole | DL | or | above location | Normal | Trans. | Normal | Trans. | Normal | Trans. | Normal | Trans. |  | Coeff.
| lb | Proposed | ft | ft | ft | ft-lb | ft-lb | ft2 | ft2 | ft | ft |  | Kz
Pole | 302.2624 | E | 18.5087 | 0 | 0 | 0 | 0 | 6.824 | 9.237 | 0.66667 | 0.66667 | Octag. | 0.86503
Luminaire | 30.25 | E | 22.6092 | 0 | 9.3792 | 0 | 283.7198 | 1.0803 | 0.34597 | 0.88333 | 2.7583 | Flat | 0.99295
Mast Arm | 42.2262 | E | 21.9858 | 0 | 4 | 0 | 168.9047 | 1.9395 | 1.7328 | 0.19792 | 0.19792 | Round | 0.98879
Radio/Antenna (2) | 50 | P | 16.4008 | 0 | 0.72698 | 0 | 36.349 | 1.2148 | 1.3749 | 0.66667 | 0.41667 | Flat | 0.86503
Radio/Antenna (3) | 50 | P | 16.4008 | 0.72698 | 0 | 36.349 | 0 | 1.2148 | 1.3749 | 0.41667 | 0.66667 | Flat | 0.86503
Sign (bottom) | 12.4638 | E | 0.48417 | 0 | 1.4032 | 0 | 17.4886 | 11.0625 | 0.032778 | 0.0066667 | 2.25 | Flat | 0.86503
Sign (banner) | 0.61615 | P | 0 | 0 | 7.5 | 0 | 4.6211 | 0 | 0 | 0.00083333 | 0.00083333 | Round | 0.8979
Smart Meter | 5 | P | 1.1508 | 0.46177 | 0 | 2.3089 | 0 | 4.6754 | 4.6754 | 0.46177 | 0.46177 | Round | 0.86503
Radio/Antenna (1) | 50 | P | 16.4008 | 0.72698 | 0 | 36.349 | 0 | 1.1667 | 0.72917 | 0.41667 | 0.66667 | Flat | 0.94823
Disconnect | 6 | P | 0.57542 | 0.43388 | 0 | 2.6033 | 0 | 0.47894 | 0.28151 | 0.3125 | 0.53167 | Flat | 0.86503
| Wind | Aspect Ratio L/b |  | CvVd |  | Drag Coefficient |  | Effective Projected Area |  | Wind Force |  | Wind Moment
| Pressure | Normal | Trans. | Normal | Trans. | Normal | Trans. | Normal | Trans. | Normal | Trans. | Normal | Trans.
| psf |  |  |  |  | Cd | Cd | ft2 | ft2 | lb | lb | ft-lb | ft-lb
Pole | 18.2395 | 45 | 45 | 56.6667 | 56.6667 | 1.2 | 1.2 | 8.1888 | 11.0844 | 149.3599 | 202.1742 | 2764.4632 | 3741.989
Luminaire | 20.9367 | 7.0426 | 2.2553 | 75.0833 | 234.4583 | 1.2 | 1.2 | 1.2964 | 0.41517 | 27.1427 | 8.6922 | 613.6736 | 196.5239
Mast Arm | 20.849 | 44.2358 | 1 | 16.8229 | 16.8229 | 1.1 | 1.1 | 2.1335 | 1.906 | 44.4809 | 39.739 | 977.9503 | 424.4126
Radio/Antenna (2) | 18.2395 | 4.2 | 0.38095 | 56.6667 | 35.4167 | 1.2 | 1.2 | 1.4578 | 1.6499 | 26.589 | 30.094 | 436.0824 | 493.5667
Radio/Antenna (3) | 18.2395 | 0.38095 | 4.2 | 35.4167 | 56.6667 | 1.2 | 1.2 | 1.4578 | 1.6499 | 26.589 | 30.094 | 436.0824 | 493.5667
Sign (bottom) | 18.2395 | 2.1852 | 737.5 | 0.56667 | 191.25 | 1.19 | 1.3 | 13.1644 | 0.042611 | 240.1116 | 0.77721 | 116.254 | 0.3763
Sign (banner) | 18.9325 | 6438 | 6438 | 0.070833 | 0.070833 | 4029.7743 | 4029.7743 | 0 | 0 | 0 | 0 | 0 | 0
Smart Meter | 18.2395 | 21.9265 | 21.9265 | 39.2505 | 39.2505 | 1.2 | 1.2 | 5.6105 | 5.6105 | 102.333 | 102.333 | 117.7682 | 117.7682
Radio/Antenna (1) | 19.9939 | 2.625 | 4.2 | 35.4167 | 56.6667 | 1.2 | 1.2 | 1.4 | 0.875 | 27.9915 | 17.4947 | 459.0831 | 286.9269
Disconnect | 18.2395 | 1.6944 | 2.8827 | 26.5625 | 45.1917 | 1.2 | 1.2 | 0.57473 | 0.33781 | 10.4828 | 6.1615 | 6.032 | 3.5454
[5 empty] | Load Case 1 | Load Case 2
Compression demand on pole |  | Pa = PDL + (Pw,N + Pw,T) |  |  | 556.2602 | 559.9811 | lb | LTS-6, Group Load Combination II, Load Case 2 governs
Shear demand on pole at base |  | Vbase = VDL,base + (Vw,N,base + Vw,T,base) |  |  | 737.4353 | 516.5805 | lb | LTS-6, Group Load Combination II, Load Case 1 governs
Compression Demand on pole |  | Mbase = MDL,base + (Mw,N,base + Mw,T,base) |  |  | 7604.7742 | 5809.6861 | ft-lb | LTS-6, Group Load Combination II, Load Case 1 governs
Loads at | Dead Load | Existing | Centroid | Centroid Offset Distance |  | Unfactored DL Moment |  | Wind Area |  | Depth |  | Shape | Exposure
Smart Meter Port Hole | DL | or | above location | Normal | Trans. | Normal | Trans. | Normal | Trans. | Normal | Trans. |  | Coeff.
| lb | Proposed | ft | ft | ft | ft-lb | ft-lb | ft2 | ft2 | ft | ft |  | Kz
Pole | 302.2624 | E | 19.1988 | 0 | 0 | 0 | 0 | 6.6128 | 8.5752 | 0.66667 | 0.66667 | Octag. | 0.86503
Luminaire | 30.25 | E | 21.4167 | 0 | 9.3792 | 0 | 283.7198 | 1.0803 | 0.34597 | 0.88333 | 2.7583 | Flat | 0.99295
Mast Arm | 42.2262 | E | 20.7933 | 0 | 4 | 0 | 168.9047 | 1.9395 | 1.7328 | 0.19792 | 0.19792 | Round | 0.98879
Radio/Antenna (2) | 50 | P | 15.2083 | 0 | 0.72698 | 0 | 36.349 | 1.2148 | 1.3749 | 0.66667 | 0.41667 | Flat | 0.86503
Radio/Antenna (3) | 50 | P | 15.2083 | 0.72698 | 0 | 36.349 | 0 | 1.2148 | 1.3749 | 0.41667 | 0.66667 | Flat | 0.86503
Sign (bottom) | 12.4638 | E | 0 | 0 | 1.4032 | 0 | 17.4886 | 0 | 0 | 0.0066667 | 2.25 | Flat | 0.86503
Sign (banner) | 0.61615 | P | 0 | 0 | 7.5 | 0 | 4.6211 | 0 | 0 | 0.00083333 | 0.00083333 | Round | 0.8979
Smart Meter | 5 | P | 0 | 0.46177 | 0 | 2.3089 | 0 | 0 | 0 | 0.46177 | 0.46177 | Round | 0.86503
Radio/Antenna (1) | 50 | P | 15.2083 | 0.72698 | 0 | 36.349 | 0 | 1.1667 | 0.72917 | 0.41667 | 0.66667 | Flat | 0.94823
Disconnect | 6 | P | 0 | 0.43388 | 0 | 2.6033 | 0 | 0 | 0 | 0.3125 | 0.53167 | Flat | 0.86503
| Wind | Aspect Ratio L/b |  | CvVd |  | Drag Coefficient |  | Effective Projected Area |  | Wind Force |  | Wind Moment
| Pressure | Normal | Trans. | Normal | Trans. | Normal | Trans. | Normal | Trans. | Normal | Trans. | Normal | Trans.
| psf |  |  |  |  | Cd | Cd | ft2 | ft2 | lb | lb | ft-lb | ft-lb
Pole | 18.2395 | 45 | 45 | 56.6667 | 56.6667 | 1.2 | 1.2 | 7.9353 | 10.2902 | 144.7362 | 187.688 | 2778.762 | 3603.386
Luminaire | 20.9367 | 7.0426 | 2.2553 | 75.0833 | 234.4583 | 1.2 | 1.2 | 1.2964 | 0.41517 | 27.1427 | 8.6922 | 581.306 | 186.1584
Mast Arm | 20.849 | 44.2358 | 1 | 16.8229 | 16.8229 | 1.1 | 1.1 | 2.1335 | 1.906 | 44.4809 | 39.739 | 924.9067 | 338.3776
Radio/Antenna (2) | 18.2395 | 4.2 | 0.38095 | 56.6667 | 35.4167 | 1.3 | 1.2 | 1.5793 | 1.6499 | 28.8048 | 30.094 | 438.0729 | 457.6796
Radio/Antenna (3) | 18.2395 | 0.38095 | 4.2 | 35.4167 | 56.6667 | 1.2 | 1.3 | 1.4578 | 1.7874 | 26.589 | 32.6018 | 404.3749 | 495.8196
Sign (bottom) | 18.2395 | 2.1852 | 737.5 | 0.56667 | 191.25 | 1.19 | 1.3 | 0 | 0 | 0 | 0 | 0 | 0
Sign (banner) | 18.9325 | 6438 | 6438 | 0.070833 | 0.070833 | 4029.7743 | 4029.7743 | 0 | 0 | 0 | 0 | 0 | 0
Smart Meter | 18.2395 | 21.9265 | 21.9265 | 39.2505 | 39.2505 | 1.0929 | 1.0929 | 0 | 0 | 0 | 0 | 0 | 0
Radio/Antenna (1) | 19.9939 | 2.625 | 4.2 | 35.4167 | 56.6667 | 1.7 | 1.7 | 1.9833 | 1.2396 | 39.6546 | 24.7841 | 603.0797 | 376.9248
Disconnect | 18.2395 | 1.6944 | 2.8827 | 26.5625 | 45.1917 | 1.2 | 1.2 | 0 | 0 | 0 | 0 | 0 | 0
[5 empty] | Load Case 1 | Load Case 2
Compression demand on pole |  | Pa = PDL + (Pw,N + Pw,T) |  |  | 556.2602 | 559.9811 | lb | LTS-6, Group Load Combination II, Load Case 2 governs
Shear demand on pole at base |  | Vbase = VDL,base + (Vw,N,base + Vw,T,base) |  |  | 370.9709 | 276.1889 | lb | LTS-6, Group Load Combination II, Load Case 1 governs
Compression Demand on pole |  | Mbase = MDL,base + (Mw,N,base + Mw,T,base) |  |  | 7347.8213 | 5601.455 | ft-lb | LTS-6, Group Load Combination II, Load Case 1 governs
Loads at | Dead Load | Existing | Centroid | Centroid Offset Distance |  | Unfactored DL Moment |  | Wind Area |  | Depth |  | Shape | Exposure
Antenna Port Hole | DL | or | above location | Normal | Trans. | Normal | Trans. | Normal | Trans. | Normal | Trans. |  | Coeff.
| lb | Proposed | ft | ft | ft | ft-lb | ft-lb | ft2 | ft2 | ft | ft |  | Kz
Pole | 302.2624 | E | 27.3418 | 0 | 0 | 0 | 0 | 1.0027 | 1.7918 | 0.66667 | 0.66667 | Octag. | 0.86503
Luminaire | 30.25 | E | 6.75 | 0 | 9.3792 | 0 | 283.7198 | 1.0803 | 0.34597 | 0.88333 | 2.7583 | Flat | 0.99295
Mast Arm | 42.2262 | E | 6.1267 | 0 | 4 | 0 | 168.9047 | 1.9395 | 1.7328 | 0.19792 | 0.19792 | Round | 0.98879
Radio/Antenna (2) | 50 | P | 0.54167 | 0 | 0.72698 | 0 | 36.349 | 1.2148 | 1.3749 | 0.66667 | 0.41667 | Flat | 0.98879
Radio/Antenna (3) | 50 | P | 0.54167 | 0.72698 | 0 | 36.349 | 0 | 1.2148 | 1.3749 | 0.41667 | 0.66667 | Flat | 0.98879
Sign (bottom) | 12.4638 | E | 0 | 0 | 1.4032 | 0 | 17.4886 | 0 | 0 | 0.0066667 | 2.25 | Flat | 0.86503
Sign (banner) | 2.9167 | P | 0 | 0 | 7.5 | 0 | 4.6211 | 0 | 0 | 0.00083333 | 0.00083333 | Round | 0.8979
Smart Meter | 5 | P | 0 | 0.46177 | 0 | 2.3089 | 0 | 0 | 0 | 0.46177 | 0.46177 | Round | 0.86503
Radio/Antenna (1) | 50 | P | 0.54167 | 0.72698 | 0 | 36.349 | 0 | 1.1667 | 0.72917 | 0.41667 | 0.66667 | Flat | 0.94823
Disconnect | 6 | P | 0 | 0.43388 | 0 | 2.6033 | 0 | 0 | 0 | 0.3125 | 0.53167 | Flat | 0.86503
| Wind | Aspect Ratio L/b |  | CvVd |  | Drag Coefficient |  | Effective Projected Area |  | Wind Force |  | Wind Moment
| Pressure | Normal | Trans. | Normal | Trans. | Normal | Trans. | Normal | Trans. | Normal | Trans. | Normal | Trans.
| psf |  |  |  |  | Cd | Cd | ft2 | ft2 | lb | lb | ft-lb | ft-lb
Pole | 18.2395 | 45 | 45 | 56.6667 | 56.6667 | 1.2 | 1.2 | 1.2033 | 2.1502 | 21.9471 | 39.2185 | 600.0746 | 1072.3049
Luminaire | 20.9367 | 7.0426 | 2.2553 | 75.0833 | 234.4583 | 1.2 | 1.2 | 1.2964 | 0.41517 | 27.1427 | 8.6922 | 183.2132 | 58.6725
Mast Arm | 20.849 | 44.2358 | 1 | 16.8229 | 16.8229 | 1.1 | 1.1 | 2.1335 | 1.906 | 44.4809 | 39.739 | 272.5198 | 320.9256
Radio/Antenna (2) | 20.849 | 4.2 | 0.38095 | 56.6667 | 35.4167 | 1.3 | 1.2 | 1.5793 | 1.6499 | 32.9259 | 34.3995 | 17.8349 | 18.6331
Radio/Antenna (3) | 20.849 | 0.38095 | 4.2 | 35.4167 | 56.6667 | 1.2 | 1.3 | 1.4578 | 1.7874 | 30.3931 | 37.2662 | 16.4629 | 20.1858
Sign (bottom) | 18.2395 | 2.1852 | 737.5 | 0.56667 | 191.25 | 1.19 | 1.3 | 0 | 0 | 0 | 0 | 0 | 0
Sign (banner) | 18.9325 | 6438 | 6438 | 0.070833 | 0.070833 | 4029.7743 | 4029.7743 | 0 | 0 | 0 | 0 | 0 | 0
Smart Meter | 18.2395 | 21.9265 | 21.9265 | 39.2505 | 39.2505 | 1.0929 | 1.0929 | 0 | 0 | 0 | 0 | 0 | 0
Radio/Antenna (1) | 19.9939 | 2.625 | 4.2 | 35.4167 | 56.6667 | 1.7 | 1.7 | 1.9833 | 1.2396 | 39.6546 | 24.7841 | 21.4796 | 13.4247
Disconnect | 18.2395 | 1.6944 | 2.8827 | 26.5625 | 45.1917 | 1.2 | 1.2 | 0 | 0 | 0 | 0 | 0 | 0
[5 empty] | Load Case 1 | Load Case 2
Compression demand on pole |  | Pa = PDL + (Pw,N + Pw,T) |  |  | 556.2602 | 559.9811 | lb | LTS-6, Group Load Combination II, Load Case 2 governs
Shear demand on pole at base |  | Vbase = VDL,base + (Vw,N,base + Vw,T,base) |  |  | 228.2071 | 165.4207 | lb | LTS-6, Group Load Combination II, Load Case 1 governs
Compression Demand on pole |  | Mbase = MDL,base + (Mw,N,base + Mw,T,base) |  |  | 1938.0642 | 1643.8449 | ft-lb | LTS-6, Group Load Combination II, Load Case 1 governs

## Steel Pole
Governing ASD axial compression demand | Pa | 559.9811 | lb | [9 empty] | 18
Governing ASD flexural demand at base | Mbase | 12626.2073 | ft-lb
|  | 151514.4877 | in-lb
Governing ASD shear demand at base |  | 778.1464 | lb
| CA_SJ_SANJOSE_DTSOUTH_036 |  |  |  | OCTAFLUTE | [8 empty] | OCTAGONAL ANALOG
BASE
[9 empty] | ---------------- REGIONS ---------------- | [8 empty] | BASE
[5 empty] | Area: | AB | 2.9374 | in2 | Area |  | 1.4687 | [6 empty] | ---------------- REGIONS ----------------
[5 empty] | Moment of Inertia: | IB | 18.3912 | in4 | Perimeter |  | 24.8038 |  |  | Area: | AB | 2.8818 | in2 | Area: |  | 1.4409
[5 empty] | depth to centroid | cB | 3.6955 | in | Bounding box | X | -3.6955 | 3.6955 |  | Moment of Inertia: | IB | 20.1412 | in4 | Perimeter: |  | 24.3346
[5 empty] | elastic section modulus: | SB | 4.9766 | in3 |  | Y | 0 | 3.6955 |  | depth to centroid | cB | 3.6955 | in | Bounding box: | X: | -3.6955 | 3.6955
[5 empty] | plastic section modulus: | ZB | 6.6341 | in3 | Centroid | X | 0 |  |  | elastic section modulus: | SB | 5.4502 | in3 |  | Y: | 0 | 3.6955
[5 empty] | radius of gyration | rB | 2.5022 | in |  | Y | 2.2585 |  |  | plastic section modulus: | ZB | 6.8668 | in3 | Centroid: | X: | 0
[9 empty] | Moments of inertia | X | 9.1956 |  |  | radius of gyration | rB | 2.6437 | in |  | Y: | 2.3828
[5 empty] | allowable moment | Ma,B | 175177.984 | in-lb |  | Y | 9.1956 | [6 empty] | Moments of inertia: | X: | 10.0706
[7 empty] | 14598.1653 | ft-lb | Product of inertia | XY | 0 |  |  | allowable moment | Ma,B | 191846.9057 | in-lb |  | Y: | 10.0706
Governing ASD axial compression demand | Pa | 559.9811 | lb |  | applied moment | MB | 151514487.6727 | in-lb | Radii of gyration | X | 2.5022 |  |  |  |  | 15987.2421 | ft-lb | Product of inertia: | XY: | 0
Governing ASD flexural demand at base | Mbase | 12626.2073 | ft-lb |  |  |  | 12626207.3061 | ft-lb |  | Y | 2.5022 |  |  | applied moment | MB | 151514487.6727 | in-lb | Radii of gyration: | X: | 2.6437
|  | 151514.4877 | in-lb | [5 empty] | Principal moments and X-Y directions about centroid | [6 empty] | 12626207.3061 | ft-lb |  | Y: | 2.6437
Governing ASD shear demand at base | Vbase | 778.1464 | lb |  | effective yield stress | F'y | 55000 | psi |  | I | 1.7042 along [1.0000 0.0000] | [6 empty] | Principal moments and X Y directions about centroid:
[5 empty] | nominal moment capacity | Mn | 273715.6001 | in-lb |  | J | 9.1956 along [0.0000 1.0000] |  |  | effective yield stress | F'y | 55000 | psi |  | I: | 1.8895 | along | [1.0000 | 0.0000]
[7 empty] | 22809.6333 | ft-lb | [5 empty] | nominal moment capacity | Mn | 299760.7902 | in-lb |  | J: | 10.0706 | along | [0.0000 | 1.0000]
[5 empty] | moment resistance factor | φf | 0.9 | - | [7 empty] | 24980.0658 | ft-lb
Steel modulus of elasticity | Es | 29000000 | psi |  | design moment capacity | φfMn | 246344.04 | in-lb | [5 empty] | moment resistance factor | φf | 0.9 | -
New pole steel yield strength | Fy,pole | 55000 |  | ASTM A595, Grade 55 |  |  | 20528.67 | ft-lb | [5 empty] | design moment capacity | φMn | 269784.7111 | in-lb
Pole wall thickness | tpole | 0.1196 | in | [12 empty] | 22482.0593 | ft-lb | TOP
Overall pole length | Lpole | 30 | ft | [5 empty] | with 2" bottom hole | [8 empty] | ---------------- REGIONS ----------------
|  | 360 | in | [5 empty] | ---------------- REGIONS ---------------- | [8 empty] | Area: |  | 0.672
Diameter at base | dB | 8 | in |  | Area: | Abh | 2.3009 | in2 | Area: |  | 2.3009 | [6 empty] | Perimeter: |  | 11.4765
Area at base | AB | 2.9374 | in2 |  | Moment of Inertia: | Ibh | 9.2707 | in4 | Perimeter: |  | 38.7283 | [6 empty] | Bounding box: | X: | -1.7554 | 1.7554
Moment of inertia at base | IB | 18.3912 | in4 |  | top fiber to centroid | cbh | 2.92 | in | Bounding box: | X: | -3.0324 | 3.0324 | [6 empty] | Y: | 0 | 1.7554
Elastic section modulus at base | SB | 4.9766 | in3 |  | bottom fiber to centroid | cbh | 3.15 | in |  | Y: | -3.148 | 2.9168 | [5 empty] | Centroid: | X: | 0
Radius of gyration at base | rB = (IB/AB)1/2 | 2.5022 | in |  | top section modulus: | Sbh,top | 3.1749 | in3 | Centroid: | X: | 0 | [7 empty] | Y: | 1.1116
Diameter at top | dT | 3.8 | in |  | bottom section modulus: | Sbh,bot | 2.9431 | in3 |  | Y: | 0 | [6 empty] | Moments of inertia: | X: | 1.0225
Area at top | AT | 1.8178 | in2 |  | radius of gyration | rbh | 2.0073 | in | Moments of inertia: | X: | 9.2707 | [7 empty] | Y: | 1.0225
Moment of inertia at top | IT | 1.8438 | in4 | [6 empty] | Y: | 10.0228 | [6 empty] | Product of inertia: | XY: | 0
Slenderness factor | k | 2.1 | - | [5 empty] | Product of inertia: | XY: | 0 | [6 empty] | Radii of gyration: | X: | 1.2335
Slenderness ratio at base | kLpole/rB | 302.1331 | - | [5 empty] | Radii of gyration: | X: | 2.0073 | [7 empty] | Y: | 1.2335
Amplification Limit | (2π2E/Fy)1/2 | 102.0193 | - | [6 empty] | Y: | 2.0871 | [6 empty] | Principal moments and X Y directions about centroid:
Vertical concentrated load at top of pole | PT | 37.2088 | lb | [15 empty] | I: | 0.1921 | along | [1.0000 | 0.0000]
Pole dead load | DP | 548.8185 | lb | [5 empty] | with 2" middle hole | [9 empty] | J: | 1.0225 | along | [0.0000 | 1.0000]
Coefficient for amplification |  | 0.97149 | - | LTS-6, Sec. 4.8.1 |  |  |  |  | ---------------- | REGIONS | ----------------
[5 empty] | Area: | Amh | 1.8178 | in2 | Area: |  | 1.8178
[5 empty] | Moment of Inertia: | Imh | 4.7805 | in4 | Perimeter: |  | 30.681
[5 empty] | top fiber to centroid | cmh | 2.29 | in | Bounding box: | X: | -2.6286 | 2.6286
effective pole flat section width at base | bB | 2.7309 | in |  | bottom fiber to centroid | cmh | 2.96 | in |  | Y: | -2.9638 | 2.2934
Width-thickness ratio at base | λB= b/t | 22.8336 | - |  | top section modulus: | Smh,top | 2.0876 | in3 | Centroid: | X: | 0
compact limit for octagonal tube | λp = 1.12(E/Fy)1/2 | 25.7179 | - | LTS-6, Table 5.5.2-1 | bottom section modulus: | Smh,bot | 1.615 | in3 |  | Y: | 0
Noncompact limit | λr = 1.53(E/Fy)1/2 | 35.1325 | - | LTS-6, Table 5.5.2-1 | radius of gyration | rmh | 1.6217 | in | Moments of inertia: | X: | 4.7805
Width-thickness limit | λrmax = 2.14(E/Fy)1/2 | 49.1396 | - | LTS-6, Table 5.5.2-1 | [5 empty] | Y: | 6.3669
[9 empty] | Product of inertia: | XY: | 0
[9 empty] | Radii of gyration: | X: | 1.6217
[10 empty] | Y: | 1.8715
with 2" top hole
Check combined stress at base: | [8 empty] | ---------------- REGIONS ----------------
Allowable bending stress | Fb = (0.64Fy)*1.33 | 46933.3333 | psi | LTS-6, Section 5.12 with 33% stress increase for wind loading | Area: | Ath | 1.9067 | in2 | Area: |  | 1.9067
Allowable shear stress | Fv = (0.33Fy)*1.33 | 24200 | psi | LTS-6, Section 5.12 with 33% stress increase for wind loading | Moment of Inertia: | Ith | 5.3268 | in4 | Perimeter: |  | 32.1384
Allowable compressive stress | Fa = (0.6Fy)*1.33 | 44000 | psi | LTS-6, Section 5.12 with 33% stress increase for wind loading | top fiber to centroid | cth | 2.43 | in | Bounding box: | X: | -2.5476 | 2.5476
[5 empty] | bottom fiber to centroid | cth | 2.66 | in |  | Y: | -2.6646 | 2.4306
Applied compressive stress | fa = PT/AB | 190.6384 | psi |  | top section modulus: | Sth,top | 2.1921 | in3 | Centroid: | X: | 0
applied bending stress | fb = MB/SB | 30445.0927 | psi |  | bottom section modulus: | Sth,bot | 2.0026 | in3 |  | Y: | 0
Applied shear stress | fv = 2VB/AB | 529.8198 | psi | hollow octagonal section | radius of gyration | rth | 1.6714 | in | Moments of inertia: | X: | 5.3268
Combined stress ratio |  | 0.67254 | - | LTS-6, Eq. 5.12.1-1 | [5 empty] | Y: | 5.858
[9 empty] | Product of inertia: | XY: | 0
[9 empty] | Radii of gyration: | X: | 1.6714
[10 empty] | Y: | 1.7528
Check combined stress at disconnect 0.75" port hole:
Diameter at disconnect hole | dbh | 6.7436 | in | [5 empty] | TOP
Area at base at disconnect hole | Abh | 2.3009 | in2 | [5 empty] | ---------------- REGIONS ----------------
Moment of inertia at disconnect hole | Ibh | 4.7805 | in4 |  | Area: | AT | 1.3604 | in2 | Area |  | 0.6802
Elastic section modulus at disconnect hole | Sbh | 2.9431 | in3 |  | Moment of Inertia: | IT | 1.8438 | in4 | Perimeter |  | 11.6225
Radius of gyration at disconnect hole | rbh = (Ibh/Abh)1/2 | 1.4414 | in |  | depth to centroid | cT | 1.7554 | in | Bounding box | X | -1.7554 | 1.7554
[5 empty] | elastic section modulus: | ST | 1.0504 | in3 |  | Y | 0 | 1.7554
Allowable bending stress | Fb = (0.64Fy)*1.33 | 46933.3333 | psi | LTS-6, Section 5.12 with 33% stress increase for wind loading | plastic section modulus: | ZT | 2.8582 | in3 | Centroid | X | 0
Allowable shear stress | Fv = (0.33Fy)*1.33 | 24200 | psi | LTS-6, Section 5.12 with 33% stress increase for wind loading
Allowable compressive stress | Fa = (0.6Fy)*1.33 | 44000 | psi | LTS-6, Section 5.12 with 33% stress increase for wind loading | radius of gyration | rT | 1.1642 | in |  | Y | 1.0505
[9 empty] | Moments of inertia | X | 0.9219
Applied compressive stress | fa = PT/Abh | 243.3748 | psi | [6 empty] | Y | 0.9219
Applied bending stress | fb = Mbh/Sbh | 31007.4174 | psi | [5 empty] | Product of inertia | XY | 0
Applied shear stress | fv = 2Vbh/Abh | 640.9973 | psi | hollow octagonal section |  |  |  |  | Radii of gyration | X | 1.1642
Combined stress ratio |  | 0.68629 | - | LTS-6, Eq. 5.12.1-1 | [5 empty] | Y | 1.1642
Check combined stress at smart meter 0.75" port hole:
Diameter at middle hole | dmh | 6 | in
Area at base at middle hole | Amh | 1.8178 | in2
Moment of inertia at middle hole | Imh | 4.7805 | in4
Elastic section modulus at top hole | Smh | 1.615 | in3
Radius of gyration at top hole | rmh = (Imh/Amh)1/2 | 1.6217 | in
Allowable bending stress | Fb = (0.64Fy)*1.33 | 46933.3333 | psi | LTS-6, Section 5.12 with 33% stress increase for wind loading
Allowable shear stress | Fv = (0.33Fy)*1.33 | 24200 | psi | LTS-6, Section 5.12 with 33% stress increase for wind loading
Allowable compressive stress | Fa = (0.6Fy)*1.33 | 44000 | psi | LTS-6, Section 5.12 with 33% stress increase for wind loading
Applied compressive stress | fa = PT/Amh | 308.0543 | psi
applied bending stress | fb = Mmh/Smh | 54595.6723 | psi
Applied shear stress | fv = 2Vmh/Amh | 355.4119 | psi | hollow octagonal section
Combined stress ratio |  | 1.2046 | - | LTS-6, Eq. 5.12.1-1
Check combined stress at antenna 1" port hole:
Diameter at top hole | dth | 5.62 | in
Area at base at top hole | Ath | 1.9067 | in2
Moment of inertia at top hole | Ith | 5.3268 | in4
Elastic section modulus at top hole | Sth | 2.0026 | in3
Radius of gyration at top hole | rth = (Ith/Ath)1/2 | 1.6714 | in
Allowable bending stress | Fb = (0.64Fy)*1.33 | 46933.3333 | psi | LTS-6, Section 5.12 with 33% stress increase for wind loading
Allowable shear stress | Fv = (0.33Fy)*1.33 | 24200 | psi | LTS-6, Section 5.12 with 33% stress increase for wind loading
Allowable compressive stress | Fa = (0.6Fy)*1.33 | 44000 | psi | LTS-6, Section 5.12 with 33% stress increase for wind loading
Applied compressive stress | fa = PT/Ath | 293.6913 | psi
applied bending stress | fb = Mth/Sth | 11613.5407 | psi
Applied shear stress | fv = 2Vth/Ath | 239.3739 | psi | hollow octagonal section
Combined stress ratio |  | 0.26148 | - | LTS-6, Eq. 5.12.1-1
𝐶_𝐴=1−[(∛(𝐼_𝐵/𝐼_𝑇 ) 𝑃_𝑇+0.38𝐷_𝑃)/((2.46𝐸𝐼_𝐵)/𝐿^2 )]≤1.0
𝑓_𝑎/(0.6𝐹_𝑦 )+𝑓_𝑏/(𝐶_𝐴 𝐹_𝑏 )+(𝑓_𝑣/𝐹_𝑣 )^2≤1.0
𝑓_𝑎/(0.6𝐹_𝑦 )+𝑓_𝑏/(𝐶_𝐴 𝐹_𝑏 )+(𝑓_𝑣/𝐹_𝑣 )^2≤1.0
𝑓_𝑎/(0.6𝐹_𝑦 )+𝑓_𝑏/(𝐶_𝐴 𝐹_𝑏 )+(𝑓_𝑣/𝐹_𝑣 )^2≤1.0
𝑓_𝑎/(0.6𝐹_𝑦 )+𝑓_𝑏/(𝐶_𝐴 𝐹_𝑏 )+(𝑓_𝑣/𝐹_𝑣 )^2≤1.0

## Constrained Foundation
Governing ASD axial compression demand | Pa | 559.9811 | lb
Governing ASD flexural demand at base | Mbase | 12626.2073 | ft-lb
|  | 151514.4877 | in-lb
Governing ASD shear demand at base |  | 778.1464 | lb
Pile concrete compressive strength | CA_SJ_SANJOSE_DTSOUTH_036 | 3625 | psi | CalTrans RSP ES-7N
Reinforced concrete density | wc | 150 | pcf
Steel elastic modulus | Es | 29000000 | psi
Reinforcing steel yield strength | fy,CIDH | 60000 | psi
Concrete crushing strain | εcu | 0.003 |  | ACI 318 Sec. 10.2.3
Steel yield strain | εy | 0.002069 |  | ACI 318 Sec. 10.2.4
Concrete experimental value alpha | α | 0.72
Concrete experimental value beta | β | 0.425
| β1 = 2β | 0.85 |  | ACI 318 Sec. 10.2.7.3
Compressive strength reduction factor | φc,s | 0.65 |  | ACI 318 Sec. 9.3.2.2
Shear strength reduction factor | φv | 0.75 |  | ACI 318 Sec. 9.3.2.3
Column strength factor | αcol | 0.8 |  | ACI 318 Eq. 10-2
Required Embedment Depth
Pole Soil Restraining condition |  | restrained
Governing flexural demand at base | Mg | 12626.2073 | ft-lb | CBC 2016 Sec. 1807.3.2.2, Constrained foundation
Allowable lateral bearing pressure | LBPallow | 200 | psf/ft | CBC 2016 Table 1806.2
existing pile diameter | bpile | 2 | ft | City of San Jose Detail E-18
existing pile depth | dpile | 7 | ft | City of San Jose Detail E-18
Allowable lateral bearing pressure at full embed depth | S3 = (LBPallowdpile) | 1000 | psf
Required embedment depth | dreq = (4.25Mg/(S3b))1/2 | 5.1798 | ft | CBC 2016 Sec. 1807.3.2.2, Eq. 18-3
7'-0 OK
Ground Bearing Pressure Check
ASD vertical demand | Pu | 559.9811 | lb | Force Totals Table
Pile embedment depth | dembed | 7 | ft
Total pile weight | Wpile = wcApiledembed | 3298.6723 | lb
Allowable ground bearing pressure | GBPallow | 1500 | psf | CBC 2016, Table 1806.2
Applied ground bearing pressure | GBPu = (Pu + Wpile)/Apile | 1228.2475 | psf
Demand Capacity Ratio | D/C = GBPu/GBPallow | 0.81883 | < 1, OK
2'-6" pile diameter | dia.2.5 | 2
|  | 24 | in
Number of long. reinforcing bars | n2.5 | 10
2'-6" dia. pile rebar size | #2.5 | 6
|  | 0.75 | in
Single long. bar area | A#6 | 0.44179 | in2
Long. bar-to-bar distance | λh | 22.25 | in
| λ | 0.92708
Spiral wire size | #sp,2.5 | 4
|  | 0.5 | in
Spiral wire spacing | ssp,2.5 | 6 | in
Spiral wire area | Asp,2.5 | 0.19635 | in2
| ssp,req | 2.6036
Concrete core diameter | Dc,2.5 | 18 | in
Concrete core area | Acore,2.5 | 385.9983 | in2
Spiral reinforcement ratio | ρs,2.5 | 0.016759
Gross pile concrete area | Ag,2.5 | 623.9317 | in2
Longitudinal reinforcing steel area | Ast,2.5 | 4.4179 | in2
Gross reinforcement ratio | ρg,2.5 | 0.0070807 | -
| e/h2.5 | #REF!
min. flexural reinforcement ratio | As,min | 2.0798 | OK
Nominal max. axial load capacity | Po,2.5 | 1643.8051 | kip
Design max. axial load capacity | φc,sαcolPo,2.5 | 854.7787 | kip
Nominal pure tension capacity | Tn | 265.0719 | kip
| 30" pile bar layers | 4.4195 | in
|  | 8.4609 | in
|  | 15 | in
|  | 21.5391 | in
|  | 25.5805 | in
Balanced Strain Condition | [5 empty] | 30" dia.
Extreme comp. fiber to tensile steel centroid | db | 20.7065 | in |  |  | ---------------- REGION 1 ----------------
Extreme comp. fiber to neutral axis | cb | 12.2549 | in |  |  | Area: |  |  | 181.8443 | in2
Depth to bottom of unif. conc. stress block b | ab | 10.4167 | in | a = β1c |  | Perimeter: |  |  | 59.3746 | in
Area of stress block b | Ablock,b | 181.8443 | in2 |  |  | Centroid: |  | X: | 0 | in
Stress block b compressive force | Cc,b | 554.8627 | kip | Cc = 0.85f'cAblock |  |  |  | Y: | 4.1503 | in
N.A. to centroid of stress block b | gc,b | 5.9885 | in |  |  | Moments of inertia: |  | X: | 4420.8067 | in4
Primary top layer rebar compressive strain b | ε's,top,prim,b | 0.0019181 | - |  |  |  |  | Y: | 6299.6514 | in4
Primary top layer rebar compressive stress b | f's,top,prim,b | 55.625 | ksi | f's = Esε's |  | Product of inertia: |  | XY: | 0
Primary top layer rebar compressive force b | Cs,top,prim,b | 49.1488 | kip | Cs = f'sA's |  | Radii of gyration: |  | X: | 4.9306
N.A. to centroid of primary top layer rebar | gs,top,prim,b | 7.8354 | in |  |  |  |  | Y: | 5.8858
Secondary top layer rebar compressive strain b | ε's,top,sec,b | 0.00092877 | - |  |  | Principal moments and X-Y directions about centroid:
Secondary top layer rebar compressive stress b | f's,top,sec,b | 26.9343 | ksi |  |  | I: 1288.5803 along [1.0000 0.0000]
Secondary top layer rebar compressive force b | Cs,top,sec,b | 23.7984 | kip |  |  | J: 6299.6514 along [0.0000 1.0000]
N.A. to centroid of secondary top layer rebar | gs,top,sec,b | 3.794 | in
Center layer rebar tensile strain b | εs,cent,b | -0.000672 | -
Center layer rebar tensile stress b | fs,cent,b | -19.4881 | ksi | fs = Esεs
Center layer rebar tensile force b | Ts,cent,b | -17.2192 | kip | Ts = fsAs
N.A. to centroid of center layer rebar | gs,cent,b | -2.7451 | in
Secondary bottom layer rebar tensile strain b | εs,bot,sec,b | -0.0022728 | -
Secondary bottom layer rebar tensile stress b | fs,bot,sec,b | -60 | ksi
Bottom primary layer rebar tensile force b | εs,bot,prim,b | -0.0032621 | -
N.A. to centroid of bottom primary layer rebar | fs,bot,prim,b | -60 | ksi
Bottom primary layer rebar tensile force b | Ts,bot,prim,b | -53.0144 | kip
N.A. to centroid of bottom primary layer rebar | gs,bot,prim,b | -13.3256 | in
net compressive capacity b | Pn,b | #REF! | kip | Pn = ∑Ci + ∑Ti
net moment capacity b | Mn,b | #REF! | kip-in | Mn = ∑Ci*gi + ∑Ti*gi
|  | #REF! | kip-ft
Pure Flexure Condition | [5 empty] | 30" dia.
Extreme comp. fiber to tensile steel centroid | d0 | 17.6451 | in |  |  | ---------------- REGIONS ----------------
Extreme comp. fiber to neutral axis | c0 | 5.75 | in |  |  | Area: 57.9460 |  |  | 57.946 | in2
Depth to bottom of unif. conc. stress block 0 | a0 | 4.8875 | in | a = β1c |  | Perimeter: 40.0782 |  |  | 40.0782 | in
Area of stress block 0 | Ablock,0 | 57.946 | in2 |  |  | Centroid: X: 0.0000 |  |  | 0 | in
Stress block 0 compressive force | Cc,0 | 175.8236 | kip | Cc = 0.85f'cAblock |  | Y: 1.8557 |  |  | 1.8557 | in
N.A. to centroid of stress block 0 | gc,0 | 2.7182 | in |  |  | Moments of inertia: X: 285.5292 |  |  |  | in4
Primary top layer rebar compressive strain 0 | ε's,top,prim,0 | 0.00069417 | - |  |  | Y: 1017.3603 |  |  |  | in4
Primary top layer rebar compressive stress 0 | f's,top,prim,0 | 20.131 | ksi | f's = Esε's |  | Product of inertia: XY: 0.0000
Primary top layer rebar compressive force 0 | Cs,top,prim,0 | 17.7872 | kip | Cs = f'sA's |  | Radii of gyration: X: 2.2198
N.A. to centroid of primary top layer rebar | gs,top,prim,0 | 1.3305 | in |  |  | Y: 4.1901
Secondary top layer rebar compressive strain 0 | εs,top,sec,0 | -0.0014144 | - |  |  | Principal moments and X-Y directions about centroid:
Secondary top layer rebar compressive stress 0 | fs,top,sec,0 | -41.0171 | ksi | fs = Esεs |  | I: 85.9860 along [1.0000 0.0000]
Secondary top layer rebar compressive force 0 | Ts,top,sec,0 | -36.2416 | kip | Ts = fsAs |  | J: 1017.3603 along [0.0000 1.0000]
N.A. to centroid of secondary top layer rebar | gs,top,sec,0 | -2.7109 | in
Center layer rebar tensile strain 0 | εs,cent,0 | -0.0048261 | - |  |  |  | 30" dia.
Center layer rebar tensile stress 0 | fs,cent,0 | -60 | ksi |  |  |  | Mn | Pn | φMn | φPn | αφPn
Center layer rebar tensile force 0 | Ts,cent,0 | -53.0144 | kip |  |  |  | kip-in | kip | kip-in | kip | kip
N.A. to centroid of center layer rebar | gs,cent,0 | -9.25 | in |  |  | Po | 0 | 1643.8051 | 0 | 1068.4733 | 854.7787
[6 empty] | αφPn | #REF! | #REF! | #REF! | #REF! | 854.7787
[6 empty] | NAb | #REF! | #REF! | #REF! | #REF! | #REF!
[6 empty] | NA0 | 2978.5708 | -1.6739 | 1936.071 | -1.088 | -1.088
[6 empty] | To | 0 | -265.0719 | 0 | -172.2967 | -172.2967
Secondary bottom layer rebar tensile strain 0 | εs,bot,sec,0 | -0.0082378 | -
Secondary bottom layer rebar tensile stress 0 | fs,bot,sec,0 | -60 | ksi |  |  |  | Mn/(Agh) | Pn/Ag | φMn/(Agh) | φPn/Ag | αφPn/Ag
Secondary bottom layer rebar tensile force 0 | Ts,bot,sec,0 | -53.0144 | kip |  |  |  | ksi | ksi | ksi | ksi | ksi
N.A. to centroid of secondary bottom layer rebar | gs,bot,sec,0 | -15.7891 | in |  |  | Po | 0 | 2.6346 | 0 | 1.7125 | 1.37
Bottom primary layer rebar tensile force 0 | εs,bot,prim,0 | -0.010346 | - |  |  | αφPn | #REF! | #REF! | #REF! | #REF! | 1.37
N.A. to centroid of bottom primary layer rebar | fs,bot,prim,0 | -60 | ksi |  |  | NAb | #REF! | #REF! | #REF! | #REF! | #REF!
Bottom primary layer rebar tensile force 0 | Ts,bot,prim,0 | -53.0144 | kip |  |  | NA0 | 0.19891 | -0.0026828 | 0.12929 | -0.0017438 | -0.0017438
N.A. to centroid of bottom primary layer rebar | gs,bot,prim,0 | -19.8305 | in |  |  | To | 0 | -0.42484 | 0 | -0.27615 | -0.27615
net compressive capacity 0 | Pn,0 | -1.6739 | kip | Pn = ∑Ci + ∑Ti
net moment capacity 0 | Mn,0 | 2978.5708 | kip-in | Mn = ∑Ci*gi + ∑Ti*gi
|  | 248.2142 | kip-ft
Section dimensions
| 36" pile bar layers | 4.4521 | in
| (from extreme comp. fiber) | 8.0594 | in
|  | 14.3074 | in
|  | 21.522 | in
|  | 27.77 | in
|  | 31.3773 | in
3'-0" pile diameter | dia.3 | 3 | ft
|  | 36 | in
Number of long. reinforcing bars | n3 | 12 |  | CalTrans RSP ES-7N
3'-0" dia. pile rebar size | #3 | 7 |  | CalTrans RSP ES-7N
|  | 0.875 | in
Single long. bar area | A#7 | 0.60132 | in2
Long. bar-to-bar distance |  | 27.875 | in
0.77431
Spiral wire size | #sp,3 | 5 |  | CalTrans RSP ES-7N
|  | 0.625 | in
Spiral wire spacing | ssp3 | 6 | in | CalTrans RSP ES-7N
Spiral wire area | Asp,3 | 0.3068 | in2
| ssp,req | 3.1877
Concrete core diameter | Dc,3 | 30 | in
Concrete core area | Acore,3 | 623.9317 | in2
Spiral reinforcement ratio | ρs,3 | 0.012832 | in2
Gross pile concrete area | Ag,3 | 918.4257 | in2
Longitudinal reinforcing steel area | Ast,3 | 7.2158 | in2
Gross reinforcement ratio | ρg,3 | 0.0078568 |  | ACI 318 Sec. 10.9.1
| e/h3 | #REF!
min. required flexural reinforcement ratio | As,min = max(3f'c1/2bwd/fy,200bwd/fy) | 3.2268 | OK | ACI 318 Eq. 10-3
Nominal max. axial load capacity | Po,3 = 0.85f'c(Ag - Ast) + Astfy | 2374.7146 | kip | ACI 318 Eq. 10-1
Design max. axial load capacity | φc,sαcolPo,3 | 1234.8516 | kip | ACI 318 Eq. 10-2
Nominal pure tension capacity | Tn | 432.9507 | kip
Balanced Strain Section Diagram
Area section properties
---------------- REGION 1 ----------------
| Area: 305.1090 | 305.109 | in2
| Perimeter: 75.6001 | 75.6001 | in
| Centroid: X: 0.0000 | 0 | in
| Y: 5.4988 | 5.4988 | in
| Moments of inertia: X: 12978.2647 |  | in4
| Y: 16974.7673 |  | in4
Product of inertia: XY: 0.0000
Radii of gyration: X: 6.5220
Y: 7.4589
Principal moments and X-Y directions about centroid:
I: 3752.7614 along [1.0000 0.0000]
J: 16974.7673 along [0.0000 1.0000]
Interaction Diagram Construction
Balanced Strain Condition
Extreme comp. fiber to tensile steel centroid | db | 26.8898 | in
Extreme comp. fiber to neutral axis | cb | 15.9144 | in
Depth to bottom of unif. conc. stress block b | ab = β1c | 13.5272 | in
Area of stress block b | Ablock,b | 305.109 | in2
Stress block b compressive force | Ccb = 0.85f'cAblock | 929.0002 | kip
N.A. to centroid of stress block b | gc,b | 7.886 | in
Primary top layer rebar compressive strain b | ε's,top,prim,b | 0.0021607 | -
Primary top layer rebar compressive stress b | f's,top,prim,b = Esε's | 60 | ksi
Primary top layer rebar compressive force b | Cs,top,prim,b = f'sA's | 53.0144 | kip
N.A. to centroid of primary top layer rebar | gs,top,prim,b | 11.4623 | in
Secondary top layer rebar compressive strain b | ε's,top,sec,b | 0.0014807 | -
Secondary top layer rebar compressive stress b | f's,top,sec,b | 42.9412 | ksi
Secondary top layer rebar compressive force b | Cs,top,sec,b | 37.9417 | kip
N.A. to centroid of secondary top layer rebar | gs,top,sec,b | 7.855 | in
Top center layer rebar tensile strain b | ε's,top,cent,b | 0.00030293 | -
Top center layer rebar tensile stress b | f's,top,cent,b | 8.7848 | ksi
Top center layer rebar tensile force b | Cs,top,cent,b | 7.762 | kip
N.A. to centroid of top center layer rebar | gs,top,cent,b | 1.607 | in
Bottom center layer rebar tensile strain b | εs,bot,cent,b | -0.0010571 | -
Bottom center layer rebar tensile stress b | fs,bot,cent,b = Esεs | -30.6557 | ksi
Bottom center layer rebar tensile force b | Ts,bot,cent,b = fsAs | -27.0865 | kip
N.A. to centroid of bottom center layer rebar | gs,bot,cent,b | -5.6076 | in
Secondary bottom layer rebar tensile strain b | εs,bot,sec,b | -0.0022349 | -
Secondary bottom layer rebar tensile stress b | fs,bot,sec,b | -60 | ksi
Secondary bottom layer rebar tensile force b | Ts,bot,sec,b | -53.0144 | kip
N.A. to centroid of secondary bottom layer rebar | gs,bot,sec,b | -11.8556 | in
Bottom primary layer rebar tensile force b | εs,bot,prim,b | -0.0029149 | -
N.A. to centroid of bottom primary layer rebar | fs,bot,prim,b | -60 | ksi
Bottom primary layer rebar tensile force b | Ts,bot,prim,b | -53.0144 | kip
N.A. to centroid of bottom primary layer rebar | gs,bot,prim,b | -15.4629 | in
net compressive capacity b | Pn = ∑Ci + ∑Ti | 894.603 | kip
net moment capacity b | Mn = ∑Ci*gi + ∑Ti*gi | 9024.6304 | kip-in
|  | 752.0525 | kip-ft
Zero Net Axial Load Strain Section Diagram
Area section properties
---------------- REGION 2 ----------------
| Area: 72.2178 | 72.2178 | in2
| Perimeter: 46.3035 | 46.3035 | in
| Centroid: X: 0.0000 | 0 | in
| Y: 1.9830 | 1.983 | in
| Moments of inertia: X: 406.3334 |  | in4
| Y: 1724.5998 |  | in4
Product of inertia: XY: 0.0000
Radii of gyration: X: 2.3720
Y: 4.8868
Principal moments and X-Y directions about centroid:
I: 122.3573 along [1.0000 0.0000]
J: 1724.5998 along [0.0000 1.0000]
Pure Flexure Condition
Extreme comp. fiber to tensile steel centroid | d0 | 20.6072 | in
Extreme comp. fiber to neutral axis | c0 | 6 | in
Depth to bottom of unif. conc. stress block 0 | a0 = β1c | 5.1 | in
Area of stress block 0 | Ablock,0 | 72.2178 | in2
Stress block 0 compressive force | Cc,0 = 0.85f'cAblock | 218.8155 | kip
N.A. to centroid of stress block 0 | gc,0 | 2.883 | in
Primary top layer rebar compressive strain 0 | ε's,top,prim,0 | 0.00077395 | -
Primary top layer rebar compressive stress 0 | f's,top,prim,0 = Esε's | 22.4446 | ksi
Primary top layer rebar compressive force 0 | Cs,top,prim,0 = f'sA's | 19.8314 | kip
N.A. to centroid of primary top layer rebar | gs,top,prim,0 | 1.5479 | in
Secondary top layer rebar compressive strain 0 | εs,top,sec,0 | -0.0010297 | -
Secondary top layer rebar compressive stress 0 | fs,top,sec,0 = Esεs | -29.8613 | ksi
Secondary top layer rebar compressive force 0 | Ts,top,sec,0 = fsAs | -26.3846 | kip
N.A. to centroid of secondary top layer rebar | gs,top,sec,0 | -2.0594 | in
Center layer rebar tensile strain 0 | εs,top,cent,0 | -0.0041537 | -
Center layer rebar tensile stress 0 | fs,top,cent,0 | -60 | ksi
Center layer rebar tensile force 0 | Ts,top,cent,0 | -53.0144 | kip
N.A. to centroid of center layer rebar | gs,top,cent,0 | -8.3074 | in
Bottom center layer rebar tensile strain b | εs,bot,cent,0 | -0.007761 | -
Bottom center layer rebar tensile stress b | fs,bot,cent,0 | -60 | ksi
Bottom center layer rebar tensile force b | Ts,bot,cent,0 | -53.0144 | kip
N.A. to centroid of bottom center layer rebar | gs,bot,cent,0 | -15.522 | in
Secondary bottom layer rebar tensile strain 0 | εs,bot,sec,0 | -0.010885 | -
Secondary bottom layer rebar tensile stress 0 | fs,bot,sec,0 | -60 | ksi
Secondary bottom layer rebar tensile force 0 | Ts,bot,sec,0 | -53.0144 | kip
N.A. to centroid of secondary bottom layer rebar | gs,bot,sec,0 | -21.77 | in
Bottom primary layer rebar tensile force 0 | εs,bot,prim,0 | -0.012689 | -
N.A. to centroid of bottom primary layer rebar | fs,bot,prim,0 | -60 | ksi
Bottom primary layer rebar tensile force 0 | Ts,bot,prim,0 | -53.0144 | kip
N.A. to centroid of bottom primary layer rebar | gs,bot,prim,0 | -25.3773 | in
net compressive capacity 0 | Pn = ∑Ci + ∑Ti | 0.20472 | kip
net moment capacity 0 | Mn = ∑Ci*gi + ∑Ti*gi | 4478.664 | kip-in
|  | 373.222 | kip-ft
| Mn | Pn | φMn | φPn | αφPn
| kip-in | kip | kip-in | kip | kip
Po | 0 | 2374.7146 | 0 | 1543.5645 | 1234.8516
αφPn | 1882.3038 | 2066.0017 | 1882.3038 | 1342.9011 | 1234.8516
NAb | 9024.6304 | 894.603 | 5866.0097 | 581.4919 | 581.4919
NA0 | 4478.664 | 0.20472 | 2911.1316 | 0.13306 | 0.13306
To | 0 | -432.9507 | 0 | -281.418 | -281.418
Shear Capacity Check
Diameter of circular section for shear strength | bw | 36 | in | ACI 318 Sec. 2.1
Lightweight concrete factor | λ | 1 | - | ACI 318 Sec. 8.6.1
Design shear strength provided by concrete | φvVc = 2φvλf'c1/2bwd | 87.4248 | kip | ACI 318 Eq. 11-3 (conservative assumption)
Shear demand/capacity ratio | D/C = Vu/φvVc | 8.9007 | NG
Torsion Check
Area enclosed by outside concrete perimeter | Acp | 918.4257 | in2 | ACI 318 Sec. 2.1
Outside perimeter of concrete cross section | pcp | 113.0973 | in | ACI 318 Sec. 2.1
Threshold torsion | Tcr/4 = φvf'c1/2(A2cp/pcp) | 336783.6126 | lb-in | ACI 318 Sec. 11.5.1(a) (conservative assumption)
|  | 336.7836 | kip-in
Threshold torsion demand/capacity ratio | Tu ≤ Tcr/4 | #REF! | #REF!
Elastic modulus of concrete | Ec = 57,000f'c1/2 | 3431854.455 | psi
Modulus ratio | n = Es/Ec | 8.4502 | -
Gross section moment of inertia | Ig = dia4/64 | 26244 | in4
centroid of tensile reinforcement | d | 26.8898 | in
tensile steel reinforcement ratio | ρ = As/(bd)eq | 0.0044101
| k | 0.23827
Cracked moment of inertia | Icr =
Cracking moment | Mcr = 7.5λf'c1/2Ig/yt
Maximum moment due to service loads | Ma =
Effective section moment of inertia
Pile deflection due to shear | ΔV = Fdembed3/(3EI)
Pile deflection due to moment | ΔM = M0dembed2/(2EI)

## Nonconstrained Foundation
Governing ASD axial compression demand | Pa | 559.9811 | lb
Governing ASD flexural demand at base | Mbase | 12626.2073 | ft-lb
|  | 151514.4877 | in-lb
Governing ASD shear demand at base | Vbase | 778.1464 | lb
Pile concrete compressive strength | CA_SJ_SANJOSE_DTSOUTH_036 | 3625 | psi | CalTrans RSP ES-7N
Reinforced concrete density | wc | 150 | pcf
Steel elastic modulus | Es | 29000000 | psi
Reinforcing steel yield strength | fy,CIDH | 60000 | psi
Concrete crushing strain | εcu | 0.003 |  | ACI 318 Sec. 10.2.3
Steel yield strain | εy | 0.002069 |  | ACI 318 Sec. 10.2.4
Concrete experimental value alpha | α | 0.72
Concrete experimental value beta | β | 0.425
| β1 = 2β | 0.85 |  | ACI 318 Sec. 10.2.7.3
Compressive strength reduction factor | φc,s | 0.65 |  | ACI 318 Sec. 9.3.2.2
Shear strength reduction factor | φv | 0.75 |  | ACI 318 Sec. 9.3.2.3
Column strength factor | αcol | 0.8 |  | ACI 318 Eq. 10-2
Required Embedment Depth
Pole Soil Restraining condition |  | Nonconstrained
Applied lateral force | P | 778.1464 | lb | equal to Vbase
Allowable lateral bearing pressure | LBPallow | 200 | psf/ft | CBC 2016 Table 1806.2
existing pile diameter | bpile | 2 | ft | City of San Jose Detail E-18
existing pile depth | dpile | 7 | ft
Distance in feet from ground surface to point of application of “P.” | h | 15.8289 | ft
Allowable lateral soil-bearing pressure based on a depth of one-third the depth of embedment | S1 | 466.6667 | psf
Anc |  | 1.9509
Diameter of round post or footing or diagonal dimension of square post or footing, feet (m) | b | 2
Required embedment depth |  | 6.8586 | ft | CBC 2016 Sec. 1807.3.2.1, Eq. 18-1
7'-0 OK
Ground Bearing Pressure Check
ASD vertical demand | Pu | 559.9811 | lb | Force Totals Table
Pile embedment depth | dembed | 7 | ft
Total pile weight | Wpile = wcApiledembed | 3298.6723 | lb
Allowable ground bearing pressure | GBPallow | 1500 | psf | CBC 2016, Table 1806.2
Applied ground bearing pressure | GBPu = (Pu + Wpile)/Apile | 1228.2475 | psf
Demand Capacity Ratio | D/C = GBPu/GBPallow | 0.81883 | < 1, OK
2'-6" pile diameter | dia.2.5 | 2
|  | 24 | in
Number of long. reinforcing bars | n2.5 | 10
2'-6" dia. pile rebar size | #2.5 | 6
|  | 0.75 | in
Single long. bar area | A#6 | 0.44179 | in2
Long. bar-to-bar distance | λh | 22.25 | in
| λ | 0.92708
Spiral wire size | #sp,2.5 | 4
|  | 0.5 | in
Spiral wire spacing | ssp,2.5 | 6 | in
Spiral wire area | Asp,2.5 | 0.19635 | in2
| ssp,req | 2.6036
Concrete core diameter | Dc,2.5 | 18 | in
Concrete core area | Acore,2.5 | 385.9983 | in2
Spiral reinforcement ratio | ρs,2.5 | 0.016759
Gross pile concrete area | Ag,2.5 | 623.9317 | in2
Longitudinal reinforcing steel area | Ast,2.5 | 4.4179 | in2
Gross reinforcement ratio | ρg,2.5 | 0.0070807 | -
| e/h2.5 | #REF!
min. flexural reinforcement ratio | As,min | 2.0798 | OK
Nominal max. axial load capacity | Po,2.5 | 1643.8051 | kip
Design max. axial load capacity | φc,sαcolPo,2.5 | 854.7787 | kip
Nominal pure tension capacity | Tn | 265.0719 | kip
| 30" pile bar layers | 4.4195 | in
|  | 8.4609 | in
|  | 15 | in
|  | 21.5391 | in
|  | 25.5805 | in
Balanced Strain Condition
Extreme comp. fiber to tensile steel centroid | db | 20.7065 | in |  |  | 30" dia.
Extreme comp. fiber to neutral axis | cb | 12.2549 | in |  |  | ---------------- REGION 1 ----------------
Depth to bottom of unif. conc. stress block b | ab | 10.4167 | in | a = β1c |  | Area: |  |  | 181.8443 | in2
Area of stress block b | Ablock,b | 181.8443 | in2 |  |  | Perimeter: |  |  | 59.3746 | in
Stress block b compressive force | Cc,b | 554.8627 | kip | Cc = 0.85f'cAblock |  | Centroid: |  | X: | 0 | in
N.A. to centroid of stress block b | gc,b | 5.9885 | in |  |  |  |  | Y: | 4.1503 | in
Primary top layer rebar compressive strain b | ε's,top,prim,b | 0.0019181 | - |  |  | Moments of inertia: |  | X: | 4420.8067 | in4
Primary top layer rebar compressive stress b | f's,top,prim,b | 55.625 | ksi | f's = Esε's |  |  |  | Y: | 6299.6514 | in4
Primary top layer rebar compressive force b | Cs,top,prim,b | 49.1488 | kip | Cs = f'sA's |  | Product of inertia: |  | XY: | 0
N.A. to centroid of primary top layer rebar | gs,top,prim,b | 7.8354 | in |  |  | Radii of gyration: |  | X: | 4.9306
Secondary top layer rebar compressive strain b | ε's,top,sec,b | 0.00092877 | - |  |  |  |  | Y: | 5.8858
Secondary top layer rebar compressive stress b | f's,top,sec,b | 26.9343 | ksi |  |  | Principal moments and X-Y directions about centroid:
Secondary top layer rebar compressive force b | Cs,top,sec,b | 23.7984 | kip |  |  | I: 1288.5803 along [1.0000 0.0000]
N.A. to centroid of secondary top layer rebar | gs,top,sec,b | 3.794 | in |  |  | J: 6299.6514 along [0.0000 1.0000]
Center layer rebar tensile strain b | εs,cent,b | -0.000672 | -
Center layer rebar tensile stress b | fs,cent,b | -19.4881 | ksi | fs = Esεs
Center layer rebar tensile force b | Ts,cent,b | -17.2192 | kip | Ts = fsAs
N.A. to centroid of center layer rebar | gs,cent,b | -2.7451 | in
Secondary bottom layer rebar tensile strain b | εs,bot,sec,b | -0.0022728 | -
Secondary bottom layer rebar tensile stress b | fs,bot,sec,b | -60 | ksi
Bottom primary layer rebar tensile force b | εs,bot,prim,b | -0.0032621 | -
N.A. to centroid of bottom primary layer rebar | fs,bot,prim,b | -60 | ksi
Bottom primary layer rebar tensile force b | Ts,bot,prim,b | -53.0144 | kip
N.A. to centroid of bottom primary layer rebar | gs,bot,prim,b | -13.3256 | in
net compressive capacity b | Pn,b | #REF! | kip | Pn = ∑Ci + ∑Ti
net moment capacity b | Mn,b | #REF! | kip-in | Mn = ∑Ci*gi + ∑Ti*gi
|  | #REF! | kip-ft
Pure Flexure Condition
Extreme comp. fiber to tensile steel centroid | d0 | 17.6451 | in |  |  | 30" dia.
Extreme comp. fiber to neutral axis | c0 | 5.75 | in |  |  | ---------------- REGIONS ----------------
Depth to bottom of unif. conc. stress block 0 | a0 | 4.8875 | in | a = β1c |  | Area: 57.9460 |  |  | 57.946 | in2
Area of stress block 0 | Ablock,0 | 57.946 | in2 |  |  | Perimeter: 40.0782 |  |  | 40.0782 | in
Stress block 0 compressive force | Cc,0 | 175.8236 | kip | Cc = 0.85f'cAblock |  | Centroid: X: 0.0000 |  |  | 0 | in
N.A. to centroid of stress block 0 | gc,0 | 2.7182 | in |  |  | Y: 1.8557 |  |  | 1.8557 | in
Primary top layer rebar compressive strain 0 | ε's,top,prim,0 | 0.00069417 | - |  |  | Moments of inertia: X: 285.5292 |  |  |  | in4
Primary top layer rebar compressive stress 0 | f's,top,prim,0 | 20.131 | ksi | f's = Esε's |  | Y: 1017.3603 |  |  |  | in4
Primary top layer rebar compressive force 0 | Cs,top,prim,0 | 17.7872 | kip | Cs = f'sA's |  | Product of inertia: XY: 0.0000
N.A. to centroid of primary top layer rebar | gs,top,prim,0 | 1.3305 | in |  |  | Radii of gyration: X: 2.2198
Secondary top layer rebar compressive strain 0 | εs,top,sec,0 | -0.0014144 | - |  |  | Y: 4.1901
Secondary top layer rebar compressive stress 0 | fs,top,sec,0 | -41.0171 | ksi | fs = Esεs |  | Principal moments and X-Y directions about centroid:
Secondary top layer rebar compressive force 0 | Ts,top,sec,0 | -36.2416 | kip | Ts = fsAs |  | I: 85.9860 along [1.0000 0.0000]
N.A. to centroid of secondary top layer rebar | gs,top,sec,0 | -2.7109 | in |  |  | J: 1017.3603 along [0.0000 1.0000]
Center layer rebar tensile strain 0 | εs,cent,0 | -0.0048261 | -
Center layer rebar tensile stress 0 | fs,cent,0 | -60 | ksi |  |  |  | 30" dia.
Center layer rebar tensile force 0 | Ts,cent,0 | -53.0144 | kip |  |  |  | Mn | Pn | φMn | φPn | αφPn
N.A. to centroid of center layer rebar | gs,cent,0 | -9.25 | in |  |  |  | kip-in | kip | kip-in | kip | kip
[6 empty] | Po | 0 | 1643.8051 | 0 | 1068.4733 | 854.7787
[6 empty] | αφPn | #REF! | #REF! | #REF! | #REF! | 854.7787
[6 empty] | NAb | #REF! | #REF! | #REF! | #REF! | #REF!
[6 empty] | NA0 | 2978.5708 | -1.6739 | 1936.071 | -1.088 | -1.088
Secondary bottom layer rebar tensile strain 0 | εs,bot,sec,0 | -0.0082378 | - |  |  | To | 0 | -265.0719 | 0 | -172.2967 | -172.2967
Secondary bottom layer rebar tensile stress 0 | fs,bot,sec,0 | -60 | ksi
Secondary bottom layer rebar tensile force 0 | Ts,bot,sec,0 | -53.0144 | kip |  |  |  | Mn/(Agh) | Pn/Ag | φMn/(Agh) | φPn/Ag | αφPn/Ag
N.A. to centroid of secondary bottom layer rebar | gs,bot,sec,0 | -15.7891 | in |  |  |  | ksi | ksi | ksi | ksi | ksi
Bottom primary layer rebar tensile force 0 | εs,bot,prim,0 | -0.010346 | - |  |  | Po | 0 | 2.6346 | 0 | 1.7125 | 1.37
N.A. to centroid of bottom primary layer rebar | fs,bot,prim,0 | -60 | ksi |  |  | αφPn | #REF! | #REF! | #REF! | #REF! | 1.37
Bottom primary layer rebar tensile force 0 | Ts,bot,prim,0 | -53.0144 | kip |  |  | NAb | #REF! | #REF! | #REF! | #REF! | #REF!
N.A. to centroid of bottom primary layer rebar | gs,bot,prim,0 | -19.8305 | in |  |  | NA0 | 0.19891 | -0.0026828 | 0.12929 | -0.0017438 | -0.0017438
net compressive capacity 0 | Pn,0 | -1.6739 | kip | Pn = ∑Ci + ∑Ti |  | To | 0 | -0.42484 | 0 | -0.27615 | -0.27615
net moment capacity 0 | Mn,0 | 2978.5708 | kip-in | Mn = ∑Ci*gi + ∑Ti*gi
|  | 248.2142 | kip-ft
Section dimensions
| 36" pile bar layers | 4.4521 | in
| (from extreme comp. fiber) | 8.0594 | in
|  | 14.3074 | in
|  | 21.522 | in
|  | 27.77 | in
|  | 31.3773 | in
3'-0" pile diameter | dia.3 | 3 | ft
|  | 36 | in
Number of long. reinforcing bars | n3 | 12 |  | CalTrans RSP ES-7N
3'-0" dia. pile rebar size | #3 | 7 |  | CalTrans RSP ES-7N
|  | 0.875 | in
Single long. bar area | A#7 | 0.60132 | in2
Long. bar-to-bar distance |  | 27.875 | in
0.77431
Spiral wire size | #sp,3 | 5 |  | CalTrans RSP ES-7N
|  | 0.625 | in
Spiral wire spacing | ssp3 | 6 | in | CalTrans RSP ES-7N
Spiral wire area | Asp,3 | 0.3068 | in2
| ssp,req | 3.1877
Concrete core diameter | Dc,3 | 30 | in
Concrete core area | Acore,3 | 623.9317 | in2
Spiral reinforcement ratio | ρs,3 | 0.012832 | in2
Gross pile concrete area | Ag,3 | 918.4257 | in2
Longitudinal reinforcing steel area | Ast,3 | 7.2158 | in2
Gross reinforcement ratio | ρg,3 | 0.0078568 |  | ACI 318 Sec. 10.9.1
| e/h3 | #REF!
min. required flexural reinforcement ratio | As,min = max(3f'c1/2bwd/fy,200bwd/fy) | 3.2268 | OK | ACI 318 Eq. 10-3
Nominal max. axial load capacity | Po,3 = 0.85f'c(Ag - Ast) + Astfy | 2374.7146 | kip | ACI 318 Eq. 10-1
Design max. axial load capacity | φc,sαcolPo,3 | 1234.8516 | kip | ACI 318 Eq. 10-2
Nominal pure tension capacity | Tn | 432.9507 | kip
Balanced Strain Section Diagram
Area section properties
---------------- REGION 1 ----------------
| Area: 305.1090 | 305.109 | in2
| Perimeter: 75.6001 | 75.6001 | in
| Centroid: X: 0.0000 | 0 | in
| Y: 5.4988 | 5.4988 | in
| Moments of inertia: X: 12978.2647 |  | in4
| Y: 16974.7673 |  | in4
Product of inertia: XY: 0.0000
Radii of gyration: X: 6.5220
Y: 7.4589
Principal moments and X-Y directions about centroid:
I: 3752.7614 along [1.0000 0.0000]
J: 16974.7673 along [0.0000 1.0000]
Interaction Diagram Construction
Balanced Strain Condition
Extreme comp. fiber to tensile steel centroid | db | 26.8898 | in
Extreme comp. fiber to neutral axis | cb | 15.9144 | in
Depth to bottom of unif. conc. stress block b | ab = β1c | 13.5272 | in
Area of stress block b | Ablock,b | 305.109 | in2
Stress block b compressive force | Ccb = 0.85f'cAblock | 929.0002 | kip
N.A. to centroid of stress block b | gc,b | 7.886 | in
Primary top layer rebar compressive strain b | ε's,top,prim,b | 0.0021607 | -
Primary top layer rebar compressive stress b | f's,top,prim,b = Esε's | 60 | ksi
Primary top layer rebar compressive force b | Cs,top,prim,b = f'sA's | 53.0144 | kip
N.A. to centroid of primary top layer rebar | gs,top,prim,b | 11.4623 | in
Secondary top layer rebar compressive strain b | ε's,top,sec,b | 0.0014807 | -
Secondary top layer rebar compressive stress b | f's,top,sec,b | 42.9412 | ksi
Secondary top layer rebar compressive force b | Cs,top,sec,b | 37.9417 | kip
N.A. to centroid of secondary top layer rebar | gs,top,sec,b | 7.855 | in
Top center layer rebar tensile strain b | ε's,top,cent,b | 0.00030293 | -
Top center layer rebar tensile stress b | f's,top,cent,b | 8.7848 | ksi
Top center layer rebar tensile force b | Cs,top,cent,b | 7.762 | kip
N.A. to centroid of top center layer rebar | gs,top,cent,b | 1.607 | in
Bottom center layer rebar tensile strain b | εs,bot,cent,b | -0.0010571 | -
Bottom center layer rebar tensile stress b | fs,bot,cent,b = Esεs | -30.6557 | ksi
Bottom center layer rebar tensile force b | Ts,bot,cent,b = fsAs | -27.0865 | kip
N.A. to centroid of bottom center layer rebar | gs,bot,cent,b | -5.6076 | in
Secondary bottom layer rebar tensile strain b | εs,bot,sec,b | -0.0022349 | -
Secondary bottom layer rebar tensile stress b | fs,bot,sec,b | -60 | ksi
Secondary bottom layer rebar tensile force b | Ts,bot,sec,b | -53.0144 | kip
N.A. to centroid of secondary bottom layer rebar | gs,bot,sec,b | -11.8556 | in
Bottom primary layer rebar tensile force b | εs,bot,prim,b | -0.0029149 | -
N.A. to centroid of bottom primary layer rebar | fs,bot,prim,b | -60 | ksi
Bottom primary layer rebar tensile force b | Ts,bot,prim,b | -53.0144 | kip
N.A. to centroid of bottom primary layer rebar | gs,bot,prim,b | -15.4629 | in
net compressive capacity b | Pn = ∑Ci + ∑Ti | 894.603 | kip
net moment capacity b | Mn = ∑Ci*gi + ∑Ti*gi | 9024.6304 | kip-in
|  | 752.0525 | kip-ft
Zero Net Axial Load Strain Section Diagram
Area section properties
---------------- REGION 2 ----------------
| Area: 72.2178 | 72.2178 | in2
| Perimeter: 46.3035 | 46.3035 | in
| Centroid: X: 0.0000 | 0 | in
| Y: 1.9830 | 1.983 | in
| Moments of inertia: X: 406.3334 |  | in4
| Y: 1724.5998 |  | in4
Product of inertia: XY: 0.0000
Radii of gyration: X: 2.3720
Y: 4.8868
Principal moments and X-Y directions about centroid:
I: 122.3573 along [1.0000 0.0000]
J: 1724.5998 along [0.0000 1.0000]
Pure Flexure Condition
Extreme comp. fiber to tensile steel centroid | d0 | 20.6072 | in
Extreme comp. fiber to neutral axis | c0 | 6 | in
Depth to bottom of unif. conc. stress block 0 | a0 = β1c | 5.1 | in
Area of stress block 0 | Ablock,0 | 72.2178 | in2
Stress block 0 compressive force | Cc,0 = 0.85f'cAblock | 218.8155 | kip
N.A. to centroid of stress block 0 | gc,0 | 2.883 | in
Primary top layer rebar compressive strain 0 | ε's,top,prim,0 | 0.00077395 | -
Primary top layer rebar compressive stress 0 | f's,top,prim,0 = Esε's | 22.4446 | ksi
Primary top layer rebar compressive force 0 | Cs,top,prim,0 = f'sA's | 19.8314 | kip
N.A. to centroid of primary top layer rebar | gs,top,prim,0 | 1.5479 | in
Secondary top layer rebar compressive strain 0 | εs,top,sec,0 | -0.0010297 | -
Secondary top layer rebar compressive stress 0 | fs,top,sec,0 = Esεs | -29.8613 | ksi
Secondary top layer rebar compressive force 0 | Ts,top,sec,0 = fsAs | -26.3846 | kip
N.A. to centroid of secondary top layer rebar | gs,top,sec,0 | -2.0594 | in
Center layer rebar tensile strain 0 | εs,top,cent,0 | -0.0041537 | -
Center layer rebar tensile stress 0 | fs,top,cent,0 | -60 | ksi
Center layer rebar tensile force 0 | Ts,top,cent,0 | -53.0144 | kip
N.A. to centroid of center layer rebar | gs,top,cent,0 | -8.3074 | in
Bottom center layer rebar tensile strain b | εs,bot,cent,0 | -0.007761 | -
Bottom center layer rebar tensile stress b | fs,bot,cent,0 | -60 | ksi
Bottom center layer rebar tensile force b | Ts,bot,cent,0 | -53.0144 | kip
N.A. to centroid of bottom center layer rebar | gs,bot,cent,0 | -15.522 | in
Secondary bottom layer rebar tensile strain 0 | εs,bot,sec,0 | -0.010885 | -
Secondary bottom layer rebar tensile stress 0 | fs,bot,sec,0 | -60 | ksi
Secondary bottom layer rebar tensile force 0 | Ts,bot,sec,0 | -53.0144 | kip
N.A. to centroid of secondary bottom layer rebar | gs,bot,sec,0 | -21.77 | in
Bottom primary layer rebar tensile force 0 | εs,bot,prim,0 | -0.012689 | -
N.A. to centroid of bottom primary layer rebar | fs,bot,prim,0 | -60 | ksi
Bottom primary layer rebar tensile force 0 | Ts,bot,prim,0 | -53.0144 | kip
N.A. to centroid of bottom primary layer rebar | gs,bot,prim,0 | -25.3773 | in
net compressive capacity 0 | Pn = ∑Ci + ∑Ti | 0.20472 | kip
net moment capacity 0 | Mn = ∑Ci*gi + ∑Ti*gi | 4478.664 | kip-in
|  | 373.222 | kip-ft
| Mn | Pn | φMn | φPn | αφPn
| kip-in | kip | kip-in | kip | kip
Po | 0 | 2374.7146 | 0 | 1543.5645 | 1234.8516
αφPn | 1882.3038 | 2066.0017 | 1882.3038 | 1342.9011 | 1234.8516
NAb | 9024.6304 | 894.603 | 5866.0097 | 581.4919 | 581.4919
NA0 | 4478.664 | 0.20472 | 2911.1316 | 0.13306 | 0.13306
To | 0 | -432.9507 | 0 | -281.418 | -281.418
Shear Capacity Check
Diameter of circular section for shear strength | bw | 36 | in | ACI 318 Sec. 2.1
Lightweight concrete factor | λ | 1 | - | ACI 318 Sec. 8.6.1
Design shear strength provided by concrete | φvVc = 2φvλf'c1/2bwd | 87.4248 | kip | ACI 318 Eq. 11-3 (conservative assumption)
Shear demand/capacity ratio | D/C = Vu/φvVc | 8.9007 | NG
Torsion Check
Area enclosed by outside concrete perimeter | Acp | 918.4257 | in2 | ACI 318 Sec. 2.1
Outside perimeter of concrete cross section | pcp | 113.0973 | in | ACI 318 Sec. 2.1
Threshold torsion | Tcr/4 = φvf'c1/2(A2cp/pcp) | 336783.6126 | lb-in | ACI 318 Sec. 11.5.1(a) (conservative assumption)
|  | 336.7836 | kip-in
Threshold torsion demand/capacity ratio | Tu ≤ Tcr/4 | #REF! | #REF!
Elastic modulus of concrete | Ec = 57,000f'c1/2 | 3431854.455 | psi
Modulus ratio | n = Es/Ec | 8.4502 | -
Gross section moment of inertia | Ig = dia4/64 | 26244 | in4
centroid of tensile reinforcement | d | 26.8898 | in
tensile steel reinforcement ratio | ρ = As/(bd)eq | 0.0044101
| k | 0.23827
Cracked moment of inertia | Icr =
Cracking moment | Mcr = 7.5λf'c1/2Ig/yt
Maximum moment due to service loads | Ma =
Effective section moment of inertia
Pile deflection due to shear | ΔV = Fdembed3/(3EI)
Pile deflection due to moment | ΔM = M0dembed2/(2EI)
𝐴_𝑛𝑐=2.34𝑃/(𝑆_1 𝑏)
𝑑_𝑟𝑒𝑞=0.5𝐴_𝑛𝑐 {1+〖[1+(4.36ℎ/𝐴_𝑛𝑐 )]〗^(1/2)

## Friction Mount Support
Friction Mount Support
CA_SJ_SANJOSE_DTSOUTH_036
| Torque (T) | 15 | ft-lbs | (per SteelHead Mount Calculations)
|  | 180 | in-lbs
Verizon propose to add new concrete pavement on surface to better resist lateral load and make the foundation constrained.
| Torque Coefficient (k) (steel threads) | 0.2
| Bolt Diameter (D) | 0.375 | in
| Bolt Tension (F) | 1925 | lbs | (per ASTM A307, see attachment)
| Friction Coefficient (μ) (btwn steel & galv-steel) | 0.16
|  | 308 | lbs/plate | (2 bolts per plate)
| Per SteelHead Mount, 2 plates => | 616 | lbs | (2 plates per mount)
| Proposed Weight of Antenna/Radios and Mount | 150 | lbs | < | 616 | lbs
OK
Note: The 2 bolts per plate help assure the clamp force on each plate, it does not double the clamping force. Each plate however, does double the amount of weight the mount can support.
30" dia.
---------------- REGION 1 ----------------
[7 empty] | Area: |  |  | 181.8443 | in2
[7 empty] | Perimeter: |  |  | 59.3746 | in
[7 empty] | Centroid: |  | X: | 0 | in
[9 empty] | Y: | 4.1503 | in
[7 empty] | Moments of inertia: |  | X: | 4420.8067 | in4
[9 empty] | Y: | 6299.6514 | in4
[7 empty] | Product of inertia: |  | XY: | 0
[7 empty] | Radii of gyration: |  | X: | 4.9306
[9 empty] | Y: | 5.8858
Principal moments and X-Y directions about centroid:
I: 1288.5803 along [1.0000 0.0000]
J: 6299.6514 along [0.0000 1.0000]
30" dia.
---------------- REGIONS ----------------
[7 empty] | Area: 57.9460 |  |  | 57.946 | in2
[7 empty] | Perimeter: 40.0782 |  |  | 40.0782 | in
[7 empty] | Centroid: X: 0.0000 |  |  | 0 | in
[7 empty] | Y: 1.8557 |  |  | 1.8557 | in
[7 empty] | Moments of inertia: X: 285.5292 |  |  |  | in4
[7 empty] | Y: 1017.3603 |  |  |  | in4
Product of inertia: XY: 0.0000
Radii of gyration: X: 2.2198
Y: 4.1901
Principal moments and X-Y directions about centroid:
I: 85.9860 along [1.0000 0.0000]
J: 1017.3603 along [0.0000 1.0000]
30" dia.
[8 empty] | Mn | Pn | φMn | φPn | αφPn
[8 empty] | kip-in | kip | kip-in | kip | kip
[7 empty] | Po | 0 | 0 | 0 | 0 | 0
[7 empty] | αφPn | #DIV/0! | #DIV/0! | #DIV/0! | #DIV/0! | 0
[7 empty] | NAb | 0 | 0 | 0 | 0 | 0
[7 empty] | NA0 | 0 | 0 | 0 | 0 | 0
[7 empty] | To | 0 | 0 | 0 | 0 | 0
[8 empty] | Mn/(Agh) | Pn/Ag | φMn/(Agh) | φPn/Ag | αφPn/Ag
[8 empty] | ksi | ksi | ksi | ksi | ksi
[7 empty] | Po | #DIV/0! | #DIV/0! | #DIV/0! | #DIV/0! | #DIV/0!
[7 empty] | αφPn | #DIV/0! | #DIV/0! | #DIV/0! | #DIV/0! | #DIV/0!
[7 empty] | NAb | #DIV/0! | #DIV/0! | #DIV/0! | #DIV/0! | #DIV/0!
[7 empty] | NA0 | #DIV/0! | #DIV/0! | #DIV/0! | #DIV/0! | #DIV/0!
[7 empty] | To | #DIV/0! | #DIV/0! | #DIV/0! | #DIV/0! | #DIV/0!
=
𝐹 (𝐹𝑟𝑖𝑐𝑡𝑖𝑜𝑛𝑎𝑙 𝐹𝑜𝑟𝑐𝑒)= 𝜇𝑁 =
𝐹𝑓𝑟𝑖𝑐𝑡𝑖𝑜𝑛= 𝜇𝑁
𝑁=𝐹𝑜𝑟𝑐𝑒 𝑓𝑟𝑜𝑚 𝑡𝑜𝑟𝑞𝑢𝑒=1,925 𝑙𝑏𝑠/𝑝𝑙𝑎𝑡𝑒
= 616 lbs > W
𝑇𝑜𝑡𝑎𝑙 𝑜𝑓 2 𝑝𝑙𝑎𝑡𝑒𝑠⇒ 𝐹𝑓𝑟𝑖𝑐𝑡𝑖𝑜𝑛 = 616 lbs > W ≈150 𝑙𝑏𝑠
∴𝑀𝑜𝑢𝑛𝑡 𝑆𝑢𝑝𝑝𝑜𝑟𝑡 𝑖𝑠 𝐴𝑑𝑒𝑞𝑢𝑎𝑡𝑒
"W "≈150 𝑙𝑏𝑠

## Antenna Connection
Governing ASD axial compression demand | Pa | 0.55998 | kip |  |  |  | 18
Governing ASD flexural demand at base | Mbase | 12.6262 | ft-kip
|  | 151.5145 | in-kip
Governing ASD shear demand at base | Vbase | 0.77815 | kip
Available shear strength of A307 3/4" bolt | Fnv/Ω | 13500 | psi | AISC 14th Ed., Table 7-1
| rn/Ω | 5.97 | kip | AISC 14th Ed., Table 7-1
Available shear strength of A307 3/4" bolt | Fnt/Ω | 22500 | psi | AISC 14th Ed., Table 7-1
| rn/Ω | 9.94 | kip | AISC 14th Ed., Table 7-1
[5 empty] | 0.0686 | in4
[5 empty] | 0.7271 | in
[5 empty] | 0.094347 | in3
[5 empty] | 0.3029 | in
[5 empty] | 0.22648 | in3
Octaflute Pole Cross Sectional Properties
Steel modulus of elasticity | Es | 29000000 | psi
Existing pole steel yield strength | Fy,pole | 55000 | psi | ASTM A570, Grade C
Pole wall thickness | tpole | 0.1196 | in
Overall pole length | Lpole | 30 | ft
|  | 360 | in
Diameter at base | dB | 8 | in
Area at base | AB | 0 | in2
Moment of inertia at base | IB | 0 | in4
Elastic section modulus at base | SB |  | in3
Radius of gyration at base | rB = (IB/AB)1/2 |  | in
Diameter at top | dT | 3.8 | in
Area at top | AT | 0 | in2
Moment of inertia at top | IT | 0 | in4
Slenderness factor | k | 2.1 | -
Slenderness ratio at base | kLpole/rB |  | -
Amplification Limit | (2π2E/Fy)1/2 | 102.0193 | -
Vertical concentrated load at top of pole | PT | 37.2088 | lb
Pole dead load | DP | 548.8185 | lb
Coefficient for amplification |  |  | - | LTS-6, Sec. 4.8.1
effective pole flat section width at base | bB | 2.7309 | in
Width-thickness ratio at base | λB= b/t | 22.8336 | -
compact limit for octagonal tube | λp = 1.12(E/Fy)1/2 | 25.7179 | - | LTS-6, Table 5.5.2-1
Noncompact limit | λr = 1.53(E/Fy)1/2 | 35.1325 | - | LTS-6, Table 5.5.2-1
Width-thickness limit | λrmax = 2.14(E/Fy)1/2 | 49.1396 | - | LTS-6, Table 5.5.2-1
Check combined stress at base:
Allowable bending stress | Fb = (0.64Fy)*1.33 | 46933.3333 | psi | LTS-6, Section 5.12 with 33% stress increase for wind loading
Allowable shear stress | Fv = (0.33Fy)*1.33 | 24200 | psi | LTS-6, Section 5.12 with 33% stress increase for wind loading
Allowable compressive stress | Fa = (0.6Fy)*1.33 | 44000 | psi | LTS-6, Section 5.12 with 33% stress increase for wind loading
Applied compressive stress | fa = PT/AB |  | psi
applied bending stress | fb = MB/SB |  | psi
Applied shear stress | fv = 2VB/AB |  | psi | hollow octagonal section
Combined stress ratio |  |  | - | LTS-6, Eq. 5.12.1-1
Check combined stress at bottom 0.75" port hole:
Diameter at bottom hole | dbh | 6.9541 | in
Area at base at bottom hole | Abh | 0 | in2
Moment of inertia at bottom hole | Ibh | 0 | in4
Elastic section modulus at bottom hole | Sbh | 0 | in3
Radius of gyration at bottom hole | rbh = (Ibh/Abh)1/2 |  | in
Allowable bending stress | Fb = (0.64Fy)*1.33 | 46933.3333 | psi | LTS-6, Section 5.12 with 33% stress increase for wind loading
Allowable shear stress | Fv = (0.33Fy)*1.33 | 24200 | psi | LTS-6, Section 5.12 with 33% stress increase for wind loading
Allowable compressive stress | Fa = (0.6Fy)*1.33 | 44000 | psi | LTS-6, Section 5.12 with 33% stress increase for wind loading
Applied compressive stress | fa = PT/Abh |  | psi
Applied bending stress | fb = Mbh/Sbh |  | psi
Applied shear stress | fv = 2Vbh/Abh |  | psi | hollow octagonal section
Combined stress ratio |  |  | - | LTS-6, Eq. 5.12.1-1
Check combined stress at middle 2" port hole:
Diameter at middle hole | dmh | 6 | in
Area at base at middle hole | Amh | 0 | in2
Moment of inertia at middle hole | Imh | 0 | in4
Elastic section modulus at middle hole | Smh | 0 | in3
Radius of gyration at middle hole | rmh = (Imh/Amh)1/2 |  | in
Allowable bending stress | Fb = (0.64Fy)*1.33 | 46933.3333 | psi | LTS-6, Section 5.12 with 33% stress increase for wind loading
Allowable shear stress | Fv = (0.33Fy)*1.33 | 24200 | psi | LTS-6, Section 5.12 with 33% stress increase for wind loading
Allowable compressive stress | Fa = (0.6Fy)*1.33 | 44000 | psi | LTS-6, Section 5.12 with 33% stress increase for wind loading
Applied compressive stress | fa = PT/Amh |  | psi
applied bending stress | fb = Mmh/Smh |  | psi
Applied shear stress | fv = 2Vmh/Amh |  | psi | hollow octagonal section
Combined stress ratio |  |  | - | LTS-6, Eq. 5.12.1-1
Check combined stress at top 0.75" port hole:
Diameter at top hole | dth | 5.62 | in
Area at base at top hole | Ath | 0 | in2
Moment of inertia at top hole | Ith | 0 | in4
Elastic section modulus at top hole | Sth | 0 | in3
Radius of gyration at top hole | rth = (Ith/Ath)1/2 |  | in
Allowable bending stress | Fb = (0.64Fy)*1.33 | 46933.3333 | psi | LTS-6, Section 5.12 with 33% stress increase for wind loading
Allowable shear stress | Fv = (0.33Fy)*1.33 | 24200 | psi | LTS-6, Section 5.12 with 33% stress increase for wind loading
Allowable compressive stress | Fa = (0.6Fy)*1.33 | 44000 | psi | LTS-6, Section 5.12 with 33% stress increase for wind loading
Applied compressive stress | fa = PT/Ath |  | psi
applied bending stress | fb = Mth/Sth |  | psi
Applied shear stress | fv = 2Vth/Ath |  | psi | hollow octagonal section
Combined stress ratio |  |  | - | LTS-6, Eq. 5.12.1-1
𝐶_𝐴=1−[(∛(𝐼_𝐵/𝐼_𝑇 ) 𝑃_𝑇+0.38𝐷_𝑃)/((2.46𝐸𝐼_𝐵)/𝐿^2 )]≤1.0
𝑓_𝑎/(0.6𝐹_𝑦 )+𝑓_𝑏/(𝐶_𝐴 𝐹_𝑏 )+(𝑓_𝑣/𝐹_𝑣 )^2≤1.0
𝑓_𝑎/(0.6𝐹_𝑦 )+𝑓_𝑏/(𝐶_𝐴 𝐹_𝑏 )+(𝑓_𝑣/𝐹_𝑣 )^2≤1.0
𝑓_𝑎/(0.6𝐹_𝑦 )+𝑓_𝑏/(𝐶_𝐴 𝐹_𝑏 )+(𝑓_𝑣/𝐹_𝑣 )^2≤1.0
𝑓_𝑎/(0.6𝐹_𝑦 )+𝑓_𝑏/(𝐶_𝐴 𝐹_𝑏 )+(𝑓_𝑣/𝐹_𝑣 )^2≤1.0